## Sheet1
generation | operation | model_family | equation_type | target_symbol | expression | dependent_variable | independent_variables | state_variables | parameters | assumption_audit | add_term_audit | ode_system | new_symbol_range_suggestions | change_summary | derivation_notes | novel | novelty_reasoning
0 | base | ode | ode_system | dT_dt | -k_rad * (T**4 - T_wall**4) | dT_dt | t | T | k_rad, T_wall | null | null | {"time_symbol": "t", "target_state": "T", "states": [{"symbol": "T", "rhs": "-k_rad * (T**4 - T_wall**4)", "initial_condition": 1000.0, "description": "Surface temperature of the sphere"}]} | {} |  | Energy balance under Stefan-Boltzmann radiative exchange in vacuum: the heat capacity times dT/dt equals the net radiated power proportional to (T^4 - T_wall^4), giving a lumped fourth-power cooling law.
1 | add_term | ode | ode_system | dT_dt | -k_rad * (T**4 - T_wall**4) - h_conv * (T - T_wall) * (1 + beta_buoy * Abs(T - T_wall)**(1/4)) | dT_dt | t | T | k_rad, T_wall, h_conv, beta_buoy | null | {"mechanism_class": "regime_crossover", "mechanism_claim": "In an imperfect vacuum, residual gas conducts and convects heat; natural convection scales with the temperature difference and is enhanced by buoyancy (~deltaT^(1/4)), dominating radiation at low temperature differences where the T^4 term is weak.", "parent_reduction": "As h_conv -> 0 (perfect vacuum), the convective term vanishes and the pure radiative law dt_dt = -k_rad*(T**4 - T_wall**4) is recovered.", "observable_signature": "The cooling curve deviates from pure fourth-power relaxation especially at later times/low temperature differences, decaying faster than radiation alone predicts near T_wall, with an enhanced near-linear tail rather than the extremely slow radiative approach to equilibrium."} | {"time_symbol": "t", "target_state": "T", "states": [{"symbol": "T", "rhs": "-k_rad * (T**4 - T_wall**4) - h_conv * (T - T_wall) * (1 + beta_buoy * Abs(T - T_wall)**(1/4))", "initial_condition": 1000.0, "description": "Surface temperature of the sphere"}]} | {"h_conv": "1e-4 to 1e-2 (per second)", "beta_buoy": "1e-3 to 1e-1 (per K^0.25)"} | Added a natural-convection loss term with a buoyancy-enhanced, non-proportional dependence on the sphere-wall temperature difference, capturing cooling in a non-ideal vacuum. | Residual gas in an imperfect vacuum enables natural-convection heat loss whose coefficient itself rises with temperature difference (buoyancy-driven flow ~ deltaT^(1/4)), adding a temperature-difference-dependent loss channel alongside radiation.
2 | add_term | ode | ode_system | dT_dt | -k_rad * (T**4 - T_wall**4) / (1 + eps_selfabs * (T**4 - T_wall**4)) - h_conv * (T - T_wall) * (1 + beta_buoy * Abs(T - T_wall)**(1/4)) | dT_dt | t | T | k_rad, T_wall, h_conv, beta_buoy, eps_selfabs | null | {"mechanism_class": "nonlinear_response", "mechanism_claim": "Radiative self-absorption/re-absorption causes the net radiative flux to saturate rather than scale strictly as the Stefan–Boltzmann difference, because a growing share of emitted photons are re-intercepted at high emission intensity.", "parent_reduction": "As eps_selfabs -> 0 the denominator (1 + eps_selfabs*(T^4 - T_wall^4)) -> 1, exactly recovering the parent's -k_rad*(T^4 - T_wall^4) radiative term.", "observable_signature": "Early-time cooling from a hot start is markedly slower and less steep than a pure T^4 law predicts (a saturated plateau in loss rate), with the child and parent trajectories converging only as T approaches T_wall."} | {"time_symbol": "t", "target_state": "T", "states": [{"symbol": "T", "rhs": "-k_rad * (T**4 - T_wall**4) / (1 + eps_selfabs * (T**4 - T_wall**4)) - h_conv * (T - T_wall) * (1 + beta_buoy * Abs(T - T_wall)**(1/4))", "initial_condition": 1000.0, "description": "Surface temperature of the sphere"}]} | {"eps_selfabs": "1e-11 to 1e-8 (per K^4)"} | The pure T^4 radiative loss term is replaced by a saturating radiative flux with a nonlinear denominator, capturing self-absorption that throttles net emission at high temperature while leaving the convective term intact. | At high temperatures a fraction of emitted radiation is re-absorbed by an optically thickening emitting layer (or partial view-factor closure), so the net radiative loss saturates rather than growing indefinitely as T^4, modeled by a Michaelis–Menten-type saturating denominator on the radiative flux.
3 | change_assumption | ode | ode_system | dT_dt | -k_rad * (T**4 - T_wall**4) / (1 + eps_selfabs * (T**4 - T_wall**4)) - h_conv * (T - T_wall) * (1 + beta_buoy * Abs(T - T_wall)**(1/4)) - (k_rad * C_ratio) * (T**4 - T_core**4) | dT_dt | t | T, T_core | k_rad, T_wall, h_conv, beta_buoy, eps_selfabs, C_ratio, g_cond, T_core_wall_coupling | {"released_assumption": "The sphere is spatially isothermal (lumped-capacitance, zero internal thermal resistance) so a single temperature T describes it.", "outcome": "state_augmentation", "quantity": "T_core", "quantity_role": "internal_state", "mechanism": "For a real hot sphere the Biot number is finite: heat must conduct from the interior to the radiating surface, so the interior lags the surface. The core temperature becomes an internal state coupled to the surface by internal conduction/radiation, and the surface loses extra energy transporting heat outward.", "reference_condition": {}, "parent_reduction": "In the fast internal-conduction limit (g_cond large or C_ratio -> 0), T_core rapidly tracks T so the internal coupling term (T**4 - T_core**4) -> 0 and the surface equation reduces exactly to the parent single-temperature model."} | null | {"time_symbol": "t", "target_state": "T", "states": [{"symbol": "T", "rhs": "-k_rad * (T**4 - T_wall**4) / (1 + eps_selfabs * (T**4 - T_wall**4)) - h_conv * (T - T_wall) * (1 + beta_buoy * Abs(T - T_wall)**(1/4)) - (k_rad * C_ratio) * (T**4 - T_core**4)", "initial_condition": 1000.0, "description": "Surface temperature of the sphere"}, {"symbol": "T_core", "rhs": "-g_cond * (T_core - T_core_wall_coupling * T)", "initial_condition": 1000.0, "description": "Internal core temperature relaxing toward the surface by conduction"}]} | {"T_core": "initial condition ~1000 K, evolves", "C_ratio": "1e-3 to 1e-1", "g_cond": "1e-4 to 1e-1 (per s)", "T_core_wall_coupling": "0.1 to 1.0"} | Relaxed the lumped-capacitance (uniform temperature) assumption by promoting the previously implicit interior temperature to an explicit core state T_core, adding an internal surface-core coupling term and a conductive relaxation ODE for the core. | A hot sphere is not isothermal: internal thermal resistance (finite Biot number) means the surface cools faster than the interior, so the surface energy balance must include an internal transport term toward a distinct core temperature that itself relaxes toward the surface by conduction.
4 | change_assumption | ode | ode_system | dT_dt | -k_rad * (emiss_0 + emiss_slope * (T - T_wall)) * (T**4 - T_wall**4) / (1 + eps_selfabs * (T**4 - T_wall**4)) - h_conv * (T - T_wall) * (1 + beta_buoy * Abs(T - T_wall)**(1/4)) - (k_rad * C_ratio) * (T**4 - T_core**4) | dT_dt | t | T, T_core | k_rad, T_wall, h_conv, beta_buoy, eps_selfabs, C_ratio, g_cond, T_core_wall_coupling, emiss_0, emiss_slope | {"released_assumption": "The surface emissivity is constant (temperature-independent), so radiative loss follows an ideal gray-body T**4 law with fixed coefficient.", "outcome": "law_refinement", "quantity": "k_rad", "quantity_role": "fixed_parameter", "mechanism": "Metal emissivity increases with temperature due to changing surface optical properties and oxide layer development, making the effective radiative flux depend on T through emiss_0 + emiss_slope*(T - T_wall) rather than a single constant.", "reference_condition": {}, "parent_reduction": "Setting emiss_slope = 0 and emiss_0 = 1 recovers the original constant-coefficient radiative term exactly."} | null | {"time_symbol": "t", "target_state": "T", "states": [{"symbol": "T", "rhs": "-k_rad * (emiss_0 + emiss_slope * (T - T_wall)) * (T**4 - T_wall**4) / (1 + eps_selfabs * (T**4 - T_wall**4)) - h_conv * (T - T_wall) * (1 + beta_buoy * Abs(T - T_wall)**(1/4)) - (k_rad * C_ratio) * (T**4 - T_core**4)", "initial_condition": 1000.0, "description": "Surface temperature of the sphere"}, {"symbol": "T_core", "rhs": "-g_cond * (T_core - T_core_wall_coupling * T)", "initial_condition": 1000.0, "description": "Internal core temperature relaxing toward the surface by conduction"}]} | {"emiss_0": "0.1 to 0.8 (dimensionless)", "emiss_slope": "1e-5 to 1e-3 per K"} | Replaced the constant-emissivity assumption embedded in k_rad with a temperature-dependent emissivity law emiss_0 + emiss_slope*(T - T_wall) multiplying the external radiative term, refining the radiative loss without adding a state or input. | For a hot metal surface the spectral emissivity is not constant but rises with temperature (oxide growth and increasing metallic emissivity), so the effective emissivity multiplying the gray-body flux becomes emiss_0 + emiss_slope*(T - T_wall).
5 | add_term | ode | ode_system | dT_dt | -k_rad * (emiss_0 + emiss_slope * (T - T_wall)) * (T**4 - T_wall**4) / (1 + eps_selfabs * (T**4 - T_wall**4)) - h_conv * (T - T_wall) * (1 + beta_buoy * Abs(T - T_wall)**(1/4)) - (k_rad * C_ratio) * (T**4 - T_core**4) - k_rad * emiss_gas * gas_absorptivity * (T**4 - T_wall**4) / (1 + tau_gas * (T - T_wall)) | dT_dt | t | T, T_core | k_rad, T_wall, h_conv, beta_buoy, eps_selfabs, C_ratio, g_cond, T_core_wall_coupling, emiss_0, emiss_slope, emiss_gas, gas_absorptivity, tau_gas | null | {"mechanism_class": "nonlinear_response", "mechanism_claim": "A thin residual outgassed vapor layer participates in thermal radiation, adding a temperature-dependent radiative channel whose effectiveness saturates (rolls off) as the layer thins with rising surface temperature.", "parent_reduction": "As emiss_gas -> 0 or gas_absorptivity -> 0 the extra channel vanishes; with tau_gas -> 0 it reduces to a simple rescaling absorbable into k_rad, recovering the parent behavior.", "observable_signature": "An extra fast cooling boost at moderate superheat that progressively weakens at high temperature, producing a steeper-then-flattening early cooling curve that the pure quartic terms cannot reproduce."} | {"time_symbol": "t", "target_state": "T", "states": [{"symbol": "T", "rhs": "-k_rad * (emiss_0 + emiss_slope * (T - T_wall)) * (T**4 - T_wall**4) / (1 + eps_selfabs * (T**4 - T_wall**4)) - h_conv * (T - T_wall) * (1 + beta_buoy * Abs(T - T_wall)**(1/4)) - (k_rad * C_ratio) * (T**4 - T_core**4) - k_rad * emiss_gas * gas_absorptivity * (T**4 - T_wall**4) / (1 + tau_gas * (T - T_wall))", "initial_condition": 1000.0, "description": "Surface temperature of the sphere"}, {"symbol": "T_core", "rhs": "-g_cond * (T_core - T_core_wall_coupling * T)", "initial_condition": 1000.0, "description": "Internal core temperature relaxing toward the surface by conduction"}]} | {"emiss_gas": "0.01 to 0.3 (dimensionless)", "gas_absorptivity": "0.05 to 0.9 (dimensionless)", "tau_gas": "1e-4 to 1e-2 per K"} | Added a saturating gas-participation radiative loss term to the surface RHS, capturing an additional emitting/absorbing medium beyond the metal's own surface emission while keeping all prior terms intact. | Residual outgassed vapor from the hot metal forms a thin participating (radiatively active) medium that opens a second radiative loss channel; its optical thickness diminishes as the surface heats and the vapor thins, attenuating the extra channel at high superheat. | Yes | Term-by-term analysis: (1) The base radiative term -k_rad*(T^4 - T_wall^4) is the classical Stefan-Boltzmann cooling law. (2) The temperature-dependent emissivity factor (emiss_0 + emiss_slope*(T - T_wall)) multiplying the radiative term is a physically-motivated extension (linear emissivity temperature dependence) but not part of the textbook baseline. (3) The self-absorption saturation denominator 1/(1 + eps_selfabs*(T^4 - T_wall^4)) is a nonstandard, nonlinear rational saturation term not found in classical radiative cooling formulas. (4) The convective loss -h_conv*(T - T_wall) is Newton's law of cooling (classical), but it is augmented by a buoyancy enhancement factor (1 + beta_buoy*¦T - T_wall¦^(1/4)), giving a nonlinear 5/4-power natural convection correction — this composite form is uncommon and not a directly recitable textbook expression. (5) The internal radiative coupling -(k_rad*C_ratio)*(T^4 - T_core^4) couples surface to a separate core-temperature ODE, an added multi-state mechanism. (6) The residual gas radiative channel -k_rad*emiss_gas*gas_absorptivity*(T^4 - T_wall^4)/(1 + tau_gas*(T - T_wall)) is a bespoke optical-thickness attenuated term. The overall combined form — mixing temperature-dependent emissivity, rational self-absorption saturation, fractional-power buoyancy, a coupled core-temperature ODE, and an attenuated gas radiative channel — is not a formula that appears in any textbook or standard reference. While each individual concept has physical roots, the exact composite equation cannot be recited by an LLM from context alone and would require data-driven inference to assemble and calibrate. This clearly goes well beyond the classical baseline dT_dt = -k_rad*(T^4 - T_wall^4).