## Sheet1
generation | operation | model_family | equation_type | target_symbol | expression | dependent_variable | independent_variables | state_variables | parameters | assumption_audit | add_term_audit | ode_system | new_symbol_range_suggestions | change_summary | derivation_notes | novel | novelty_reasoning
0 | base | ode | ode_system | dT1_dt | k_cond / C1 * (T2 - T1) | dT1_dt | t | T1, T2 | k_cond, C1, C2 | null | null | {"time_symbol": "t", "target_state": "T1", "states": [{"symbol": "T1", "rhs": "k_cond / C1 * (T2 - T1)", "initial_condition": 400.0, "description": "Temperature of the first body"}, {"symbol": "T2", "rhs": "k_cond / C2 * (T1 - T2)", "initial_condition": 280.0, "description": "Temperature of the second body"}]} | {} |  | Newton's law of cooling for two isolated bodies: heat flows at rate k_cond*(T2-T1), raising T1 at that rate divided by its heat capacity C1 and lowering T2 by the same energy flux divided by C2.
1 | add_term | ode | ode_system | dT1_dt | k_cond / C1 * (T2 - T1) + k_rad / C1 * (T2**4 - T1**4) | dT1_dt | t | T1, T2 | k_cond, C1, C2, k_rad | null | {"mechanism_class": "nonlinear_response", "mechanism_claim": "Beyond conduction through the bridge, the hot and cold bodies radiate to each other, with net radiative flux governed by the difference of fourth powers of their absolute temperatures rather than a linear temperature difference.", "parent_reduction": "As k_rad -> 0 (poorly emitting/small-view-factor surfaces) or at low absolute temperatures where T^4 differences are negligible relative to conduction, the radiative term vanishes and the pure conductive parent law is recovered.", "observable_signature": "Early in the run, when the temperature gap is largest and temperatures are high, equilibration is faster than a single-exponential conductive decay predicts; the approach to the common temperature is initially steeper and then crosses over to the slower conductive rate, producing a non-exponential (front-loaded) relaxation curve."} | {"time_symbol": "t", "target_state": "T1", "states": [{"symbol": "T1", "rhs": "k_cond / C1 * (T2 - T1) + k_rad / C1 * (T2**4 - T1**4)", "initial_condition": 400.0, "description": "Temperature of the first body"}, {"symbol": "T2", "rhs": "k_cond / C2 * (T1 - T2) + k_rad / C2 * (T1**4 - T2**4)", "initial_condition": 280.0, "description": "Temperature of the second body"}]} | {"k_rad": "1e-10 to 1e-7 (W/K^4 scale, small relative to k_cond at these temperatures)"} | Added a radiative heat-exchange term proportional to (T2**4 - T1**4) to the T1 (and reciprocally T2) RHS, capturing the nonlinear, temperature-power-law channel that supplements linear conduction. | In addition to the linear conductive bridge, the two bodies exchange heat by thermal radiation across the gap, which scales with the difference of the fourth powers of their absolute temperatures (Stefan-Boltzmann law).
2 | add_term | ode | ode_system | dT1_dt | k_cond / C1 * (T2 - T1) + k_rad / C1 * (T2**4 - T1**4) + k_cond * alpha_T / C1 * (T2 - T1) * (T1 - T_ref) | dT1_dt | t | T1, T2 | k_cond, C1, C2, k_rad, alpha_T, T_ref | null | {"mechanism_class": "heterogeneity_modulation", "mechanism_claim": "The bridge's thermal conductance is not constant but varies linearly with the bridge operating temperature (proxied by T1), so the conductive coupling coefficient shifts across the thermal regime traversed during equilibration.", "parent_reduction": "As alpha_T -> 0 (or when T1 stays near T_ref throughout), the added term vanishes and the conductance reverts to the constant k_cond, recovering the parent equation exactly.", "observable_signature": "The child shows an asymmetric, temperature-skewed relaxation: the early hot-side cooling is faster (or slower) than the late approach to equilibrium, producing a subtly non-single-exponential decay whose effective rate drifts as temperatures change, unlike the parent's more symmetric conduction-dominated relaxation."} | {"time_symbol": "t", "target_state": "T1", "states": [{"symbol": "T1", "rhs": "k_cond / C1 * (T2 - T1) + k_rad / C1 * (T2**4 - T1**4) + k_cond * alpha_T / C1 * (T2 - T1) * (T1 - T_ref)", "initial_condition": 400.0, "description": "Temperature of the first body"}, {"symbol": "T2", "rhs": "k_cond / C2 * (T1 - T2) + k_rad / C2 * (T1**4 - T2**4) + k_cond * alpha_T / C2 * (T1 - T2) * (T2 - T_ref)", "initial_condition": 280.0, "description": "Temperature of the second body"}]} | {"alpha_T": "1e-4 to 1e-2 (1/K)", "T_ref": "250 to 350 (K)"} | Added a temperature-dependent conductance term that modulates the conductive heat flux by the local temperature offset (T1 - T_ref), turning a fixed coefficient into a state-dependent one while preserving all parent terms. | The conductive bridge is a real material whose thermal conductance depends on its local operating temperature, k_cond*(1 + alpha_T*(T1 - T_ref)), so the effective conduction gain grows or shrinks as the hot body's temperature departs from a reference point.
3 | change_assumption | ode | ode_system | dT1_dt | k_cond / C1 * (T2 - T1) + k_rad / C1 * (T2**4 - T1**4) + k_cond * alpha_T / C1 * (T2 - T1) * (T1 - T_ref) - h_loss * A1 / C1 * (T1 - T_env) | dT1_dt | t | T1, T2 | k_cond, C1, C2, k_rad, alpha_T, T_ref, h_loss, A1, A2, T_env | {"released_assumption": "The two-body system is perfectly isolated from the surroundings (adiabatic boundary, no external heat exchange).", "outcome": "boundary_change", "quantity": "h_loss", "quantity_role": "fixed_parameter", "mechanism": "Practical enclosures leak heat by residual conduction/convection through supports and gas; each body loses heat to the environment at a Newtonian rate proportional to its exposed area and its temperature excess over ambient.", "reference_condition": {}, "parent_reduction": "Setting h_loss = 0 recovers the isolated parent system exactly."} | null | {"time_symbol": "t", "target_state": "T1", "states": [{"symbol": "T1", "rhs": "k_cond / C1 * (T2 - T1) + k_rad / C1 * (T2**4 - T1**4) + k_cond * alpha_T / C1 * (T2 - T1) * (T1 - T_ref) - h_loss * A1 / C1 * (T1 - T_env)", "initial_condition": 400.0, "description": "Temperature of the first body"}, {"symbol": "T2", "rhs": "k_cond / C2 * (T1 - T2) + k_rad / C2 * (T1**4 - T2**4) + k_cond * alpha_T / C2 * (T1 - T2) * (T2 - T_ref) - h_loss * A2 / C2 * (T2 - T_env)", "initial_condition": 280.0, "description": "Temperature of the second body"}]} | {"h_loss": "1e-4 to 1e-1 (W/(m^2 K), scaled by area)", "A1": "1e-3 to 1e-1 (m^2)", "A2": "1e-3 to 1e-1 (m^2)", "T_env": "270 to 310 (K)"} | Relaxed the perfect-isolation idealization by adding a residual heat-loss term to the environment for each body, so the pair no longer conserves total energy but relaxes toward T_env. | No real enclosure is perfectly adiabatic: each body exchanges a small conductive/convective heat flux with the surroundings proportional to its excess temperature over the ambient, giving a Newtonian loss term h_loss*A*(T - T_env) added to the internal exchange.
4 | change_assumption | ode | ode_system | dT1_dt | k_cond / C1 * (T2 - T1) + k_rad / C1 * (T2**4 - T1**4) + k_cond * alpha_T / C1 * (T2 - T1) * (T1 - T_ref) - h_loss * A1 / C1 * (T1 - T_env) - k_bridge / C1 * (T1 - T_bridge) | dT1_dt | t | T1, T2, T_bridge | k_cond, C1, C2, k_rad, alpha_T, T_ref, h_loss, A1, A2, T_env, k_bridge, C_bridge, h_bridge, A_bridge | {"released_assumption": "The conducting bridge is massless and quasi-steady, transmitting heat instantaneously so its temperature never appears as an independent dynamical quantity.", "outcome": "state_augmentation", "quantity": "T_bridge", "quantity_role": "internal_state", "mechanism": "A real conducting bridge has finite heat capacity C_bridge, so it stores energy and relaxes on a finite timescale; it thermally couples to each body through end conductance k_bridge and also leaks heat to the environment through its own surface, introducing a lag between the two bodies' exchange.", "reference_condition": {}, "parent_reduction": "In the limit C_bridge -> 0 with k_bridge -> infinity, the bridge instantly reaches the algebraic quasi-steady value between the bodies and the mediated conduction reduces to the direct k_cond*(T2-T1) term of the parent equation; the extra bridge-loss term vanishes as h_bridge -> 0."} | null | {"time_symbol": "t", "target_state": "T1", "states": [{"symbol": "T1", "rhs": "k_cond / C1 * (T2 - T1) + k_rad / C1 * (T2**4 - T1**4) + k_cond * alpha_T / C1 * (T2 - T1) * (T1 - T_ref) - h_loss * A1 / C1 * (T1 - T_env) - k_bridge / C1 * (T1 - T_bridge)", "initial_condition": 400.0, "description": "Temperature of the first body"}, {"symbol": "T2", "rhs": "k_cond / C2 * (T1 - T2) + k_rad / C2 * (T1**4 - T2**4) + k_cond * alpha_T / C2 * (T1 - T2) * (T2 - T_ref) - h_loss * A2 / C2 * (T2 - T_env) - k_bridge / C2 * (T2 - T_bridge)", "initial_condition": 280.0, "description": "Temperature of the second body"}, {"symbol": "T_bridge", "rhs": "k_bridge / C_bridge * (T1 - T_bridge) + k_bridge / C_bridge * (T2 - T_bridge) - h_bridge * A_bridge / C_bridge * (T_bridge - T_env)", "initial_condition": 340.0, "description": "Temperature of the conducting bridge with finite heat capacity"}]} | {"T_bridge": "270 to 400 (K, state initial condition)", "k_bridge": "1e-2 to 1e0 (W/K)", "C_bridge": "1e-1 to 1e1 (J/K)", "h_bridge": "1e-4 to 1e-1 (W/(m^2 K))", "A_bridge": "1e-3 to 1e-1 (m^2)"} | The quasi-steady, massless bridge assumption is relaxed by promoting the bridge temperature to a dynamical state T_bridge with its own heat capacity C_bridge; each body now exchanges heat with the bridge rather than directly instantaneously, adding a lumped-thermal-mass mediator to the two-body system. | The conducting bridge is treated as having finite heat capacity rather than being a massless quasi-steady conductor, so it stores thermal energy and its own temperature T_bridge lags between the two bodies, coupling to each body via end conductance k_bridge and losing heat to the environment.
5 | add_term | ode | ode_system | dT1_dt | k_cond / C1 * (T2 - T1) + k_rad / C1 * (T2**4 - T1**4) + k_cond * alpha_T / C1 * (T2 - T1) * (T1 - T_ref) - h_loss * A1 / C1 * (T1 - T_env) - k_bridge / C1 * (T1 - T_bridge) - k_cond * (T1 - T2) / C1 * (T1 - T2)**2 / ((T1 - T2)**2 + dT_sat**2) | dT1_dt | t | T1, T2, T_bridge | k_cond, C1, C2, k_rad, alpha_T, T_ref, h_loss, A1, A2, T_env, k_bridge, C_bridge, h_bridge, A_bridge, dT_sat | null | {"mechanism_class": "nonlinear_response", "mechanism_claim": "Thermal contact resistance at the bridge interface is not ohmic: an additional conduction channel opens progressively as the temperature difference across the bridge grows, producing a super-linear heat flux that saturates toward the bulk conductance at large gradients.", "parent_reduction": "As dT_sat becomes large compared to (T1 - T2), the factor (T1-T2)^2/((T1-T2)^2 + dT_sat^2) tends to zero, so the added term vanishes and the parent linear-plus-radiative law is recovered.", "observable_signature": "Early in equilibration, when ¦T1 - T2¦ is large, the bodies approach each other faster than the parent predicts (extra flux), while the late-time relaxation near equilibrium is unchanged, giving a distinctly steeper initial transient followed by matching exponential tails."} | {"time_symbol": "t", "target_state": "T1", "states": [{"symbol": "T1", "rhs": "k_cond / C1 * (T2 - T1) + k_rad / C1 * (T2**4 - T1**4) + k_cond * alpha_T / C1 * (T2 - T1) * (T1 - T_ref) - h_loss * A1 / C1 * (T1 - T_env) - k_bridge / C1 * (T1 - T_bridge) - k_cond * (T1 - T2) / C1 * (T1 - T2)**2 / ((T1 - T2)**2 + dT_sat**2)", "initial_condition": 400.0, "description": "Temperature of the first body"}, {"symbol": "T2", "rhs": "k_cond / C2 * (T1 - T2) + k_rad / C2 * (T1**4 - T2**4) + k_cond * alpha_T / C2 * (T1 - T2) * (T2 - T_ref) - h_loss * A2 / C2 * (T2 - T_env) - k_bridge / C2 * (T2 - T_bridge) - k_cond * (T2 - T1) / C2 * (T1 - T2)**2 / ((T1 - T2)**2 + dT_sat**2)", "initial_condition": 280.0, "description": "Temperature of the second body"}, {"symbol": "T_bridge", "rhs": "k_bridge / C_bridge * (T1 - T_bridge) + k_bridge / C_bridge * (T2 - T_bridge) - h_bridge * A_bridge / C_bridge * (T_bridge - T_env)", "initial_condition": 340.0, "description": "Temperature of the conducting bridge with finite heat capacity"}]} | {"dT_sat": "1 to 50 (K)"} | Added one saturating nonlinear-response conduction term on the T1 RHS that becomes appreciable only for large temperature differences and saturates for small ones, capturing contact-resistance nonlinearity beyond the purely linear Fourier conductance. | A secondary conduction channel through the bridge material exhibits contact-resistance nonlinearity: its effective conductance grows with the imposed temperature difference and saturates toward k_cond, giving a smooth threshold-type extra heat flux that scales as (T1-T2)*(T1-T2)^2/((T1-T2)^2+dT_sat^2). | Yes | Term-by-term analysis: (1) k_cond/C1*(T2-T1) is the classical Newtonian conductive coupling — well-known baseline. (2) k_rad/C1*(T2^4-T1^4) is a standard Stefan-Boltzmann radiative exchange term — established physics, easily recited. (3) k_cond*alpha_T/C1*(T2-T1)*(T1-T_ref) is a temperature-dependent conductance correction, representing a linearized fractional change of conductance with temperature. This is a composite bilinear term that is physically motivated but not a standard textbook expression — it multiplies the driving temperature difference by a local deviation from reference. (4) -h_loss*A1/C1*(T1-T_env) is standard Newtonian cooling loss to surroundings — classical. (5) -k_bridge/C1*(T1-T_bridge) is a standard conductive coupling to the finite-heat-capacity bridge (three-node model) — classical construction. (6) The final term -k_cond*(T1-T2)/C1*(T1-T2)^2/((T1-T2)^2+dT_saT^2) is a genuinely nonstandard saturating conductance channel: a Hill-type/Michaelis-Menten-like saturation function applied to a cubic-in-difference form, giving an extra heat channel that saturates at large temperature differences. This composite mechanism is not a recitable textbook formula. While most individual terms (conduction, radiation, ambient loss, bridge coupling) are individually classical and would appear separately in heat-transfer texts, the COMPLETE combined form — especially terms (3) and (6) together — does not appear in any standard reference as a single closed equation. In particular the saturating nonlinear conductance term with the dT_saT characteristic scale is an uncommon composite that an LLM could not simply recite; it would need to be inferred from data. The temperature-dependent conductance bilinear term is also a nonstandard composite. Therefore, relative to the classical baseline, the equation introduces at least two genuinely novel composite mechanism terms that cannot be recalled directly.