## Sheet1
generation | operation | model_family | equation_type | target_symbol | expression | dependent_variable | independent_variables | state_variables | parameters | assumption_audit | add_term_audit | ode_system | new_symbol_range_suggestions | change_summary | derivation_notes | novel | novelty_reasoning
0 | base | static | static_explicit | U | hbar*w / (exp(hbar*w/(kB*T)) - 1) | U | T, w |  | hbar, kB | null | null | null | {} |  | Planck's mean energy of a quantized harmonic oscillator from the Bose-Einstein occupation of energy levels E_n = n*hbar*w; yields U -> kB*T at high T (equipartition) and exponential freeze-out exp(-hbar*w/kB*T) at low T.
1 | add_term | static | static_explicit | U | hbar*w / (exp(hbar*w/(kB*T)) - 1) + (hbar*w/2) * tanh(hbar*w/(2*kB*T)) | U | T, w |  | hbar, kB | null | {"mechanism_class": "capacity_constraint", "mechanism_claim": "A quantized oscillator retains an irreducible zero-point energy floor even when thermal excitations are frozen out, a finite residual resource the Bose occupation term alone cannot represent.", "parent_reduction": "As kB*T >> hbar*w the argument of tanh goes to zero so the added term vanishes and U reduces to the parent Bose-Einstein occupation energy.", "observable_signature": "At low temperature the measured energy plateaus at a nonzero floor (~hbar*w/2) instead of decaying exponentially to zero, and the crossover from the plateau to linear high-T growth is smoother than the parent predicts."} | null | {} | Added a thermally gated zero-point energy floor (hbar*w/2)*tanh(hbar*w/(2*kB*T)) that vanishes at high T and saturates to hbar*w/2 as excitations freeze out, capturing the residual quantum energy the parent ignores. | The parent uses the mean occupation number times quantum energy but omits the irreducible zero-point energy of the quantized oscillator. Including the ground-state term, but thermally softened so it only fully switches on once the mode freezes out, yields the tanh-weighted half-quantum contribution.
2 | add_term | static | static_explicit | U | hbar*w / (exp(hbar*w/(kB*T)) - 1) + (hbar*w/2) * tanh(hbar*w/(2*kB*T)) + (hbar*w) * (lambda_anh * (hbar*w/(kB*T))) / (exp(hbar*w/(kB*T)) - 1)**2 * exp(hbar*w/(kB*T)) | U | T, w |  | hbar, kB, lambda_anh | null | {"mechanism_class": "interaction", "mechanism_claim": "Anharmonicity couples the mode's own thermal occupation to its effective level spacing, so the excitation energy depends on how many quanta already populate the mode (an occupation-dependent constitutive nonlinearity).", "parent_reduction": "As lambda_anh -> 0 the added term vanishes identically, recovering the harmonic Bose-Einstein plus zero-point (tanh) parent exactly.", "observable_signature": "A hump in U(T) at intermediate temperatures where occupation fluctuations peak, giving an excess energy above the harmonic curve that grows then fades, rather than the strictly monotone smooth crossover of the parent."} | null | {"lambda_anh": "0.001 to 0.1"} | Added an anharmonic self-interaction term in which the mean occupation and its fluctuations jointly renormalize the level spacing, producing an occupation-dependent energy correction on top of the harmonic Bose plus zero-point result. | Real oscillators are anharmonic: level spacings shift with occupation number, so the energy acquires a correction proportional to the number fluctuations <n(n+1)> = exp(x)/(exp(x)-1)**2 weighted by the fractional spacing shift lambda_anh*x. This adds an interaction between the thermal occupation and the mode spacing.
3 | change_assumption | static | static_explicit | U | hbar*w*(1 + delta_g*exp(-hbar*w/(kB*T))) / (exp(hbar*w/(kB*T)) - 1) + (hbar*w/2) * tanh(hbar*w/(2*kB*T)) + (hbar*w) * (lambda_anh * (hbar*w/(kB*T))) / (exp(hbar*w/(kB*T)) - 1)**2 * exp(hbar*w/(kB*T)) | U | T, w |  | hbar, kB, lambda_anh, delta_g | {"released_assumption": "Every energy level of the oscillator ladder is non-degenerate with identical statistical weight, so the occupation follows the pure Bose factor 1/(exp(hbar*w/(kB*T))-1).", "outcome": "law_refinement", "quantity": "delta_g", "quantity_role": "fixed_parameter", "mechanism": "Real quantized modes can have degenerate or near-degenerate excited manifolds (e.g. angular-momentum or internal multiplicity), giving the first excitation an effective statistical weight (1+delta_g) that scales the exp(-hbar*w/(kB*T)) freeze-out population and thus the low-temperature energy tail.", "reference_condition": {}, "parent_reduction": "Setting delta_g = 0 restores the pure Bose occupation term and recovers the parent equation exactly."} | null | null | {"delta_g": "0.0 to 2.0"} | Introduced a degeneracy-weighting parameter delta_g that multiplies the exponentially suppressed occupation term, refining the non-degenerate ladder idealization while leaving the high-T linear regime unchanged. | The textbook Planck occupation assumes a non-degenerate ladder with equal statistical weight for every level; relaxing this, the first excited manifold carries an effective degeneracy factor (1+delta_g), which reweights the low-lying Boltzmann-suppressed population and modifies the freeze-out tail of the average energy.
4 | change_assumption | static | static_explicit | U | hbar*w*(1 + delta_g*exp(-hbar*w/(kB*T))) / (exp(hbar*w*(1 - alpha_anh*(hbar*w/(kB*T))/(exp(hbar*w/(kB*T)) - 1))/(kB*T)) - 1) + (hbar*w/2) * tanh(hbar*w/(2*kB*T)) + (hbar*w) * (lambda_anh * (hbar*w/(kB*T))) / (exp(hbar*w/(kB*T)) - 1)**2 * exp(hbar*w/(kB*T)) | U | T, w |  | hbar, kB, lambda_anh, delta_g, alpha_anh | {"released_assumption": "The oscillator level spacing entering the occupation factor is a fixed constant hbar*w independent of how many quanta are already excited.", "outcome": "law_refinement", "quantity": "w", "quantity_role": "observed_covariate", "mechanism": "Anharmonic softening makes successive level gaps shrink with occupation, so the population statistics see an occupation-renormalized spacing hbar*w*(1 - alpha_anh*n) where n is the harmonic mean occupation; this modifies the freeze-out and high-T slope self-consistently.", "reference_condition": {}, "parent_reduction": "Setting alpha_anh = 0 restores the fixed spacing hbar*w in the Bose factor and recovers the parent equation exactly."} | null | null | {"alpha_anh": "0.0 to 0.3"} | The rigid, occupation-independent level spacing assumption inside the Bose-Einstein population factor is relaxed so that hbar*w is replaced by an effective spacing hbar*w*(1 - alpha_anh*n), refining how excitations freeze out at low T and grow at high T. | In a real anharmonic oscillator the level spacing is not rigidly hbar*w but softens as higher levels populate, so the effective spacing in the Bose occupation factor is reduced by an amount proportional to the mean occupation number n = 1/(exp(hbar*w/(kB*T))-1). This renders the Boltzmann exponent occupation-dependent.
5 | add_term | static | static_explicit | U | hbar*w*(1 + delta_g*exp(-hbar*w/(kB*T))) / (exp(hbar*w*(1 - alpha_anh*(hbar*w/(kB*T))/(exp(hbar*w/(kB*T)) - 1))/(kB*T)) - 1) + (hbar*w/2) * tanh(hbar*w/(2*kB*T)) + (hbar*w) * (lambda_anh * (hbar*w/(kB*T))) / (exp(hbar*w/(kB*T)) - 1)**2 * exp(hbar*w/(kB*T)) + hbar*w * n_upper*(n_upper - 1) * exp(-n_upper*hbar*w/(kB*T)) / (1 + n_upper*exp(-n_upper*hbar*w/(kB*T))) | U | T, w |  | hbar, kB, lambda_anh, delta_g, alpha_anh, n_upper | null | {"mechanism_class": "capacity_constraint", "mechanism_claim": "Real anharmonic wells support only a finite number of bound levels, so a top manifold at reduced index n_upper becomes populated with a saturating (Fermi-like) occupation as temperature rises, contributing a bounded energy rather than an unbounded harmonic ladder.", "parent_reduction": "As n_upper*hbar*w/(kB*T) grows large (low temperature or a very deep well), the exp(-n_upper*hbar*w/(kB*T)) factor drives the added term to zero, and for n_upper=1 the numerator n_upper*(n_upper-1) vanishes identically, recovering the parent.", "observable_signature": "At intermediate-to-high temperatures the measured energy shows an extra step/plateau feature (a shoulder in U versus T) that saturates instead of continuing the smooth linear climb predicted by the parent."} | null | {"n_upper": "2.0 to 8.0"} | Added a finite-ladder capacity term representing thermal access to a top bound manifold at reduced index n_upper, giving a saturating energy contribution absent from the parent's effectively infinite harmonic ladder. | A real anharmonic (Morse-like) oscillator has a finite ladder of bound levels; the highest accessible manifold at index n_upper contributes a saturating population that adds energy only when kB*T approaches n_upper*hbar*w, then plateaus rather than growing without bound. | Yes | The baseline classical formula here is the Planck/Bose-Einstein average energy per oscillator, U = hbar*w/(exp(hbar*w/(kB*T)) - 1), which is textbook knowledge. Analyzing the candidate: (1) The leading term modifies the standard Planck expression by inserting a degeneracy factor (1 + delta_g*exp(-hbar*w/kBT)) in the numerator and an occupation-dependent anharmonic softening of the exponent argument (1 - alpha_anh*(x)/(exp(x)-1)) where x = hbar*w/kBT. These are non-standard composite modifications. (2) The second term, (hbar*w/2)*tanh(hbar*w/(2*kB*T)), is actually the well-known exact expression for the average energy of a quantum harmonic oscillator including zero-point energy — recognizable classical physics. (3) The third term is a lambda_anh-weighted correction proportional to x*exp(x)/(exp(x)-1)^2, which resembles a heat-capacity-like (Einstein function) factor but is used here as an energy correction weighted by a dimensionless anharmonic coupling — a non-standard composite. (4) The final term involving n_upper*(n_upper-1)*exp(-n_upper*x)/(1 + n_upper*exp(-n_upper*x)) represents a saturating higher-manifold contribution, which is a bespoke, non-textbook construction. While several sub-pieces echo known functional forms (Planck, tanh zero-point, Einstein function), the COMPLETE combined form — with the degeneracy-weighted numerator, occupation-dependent exponent softening, the lambda_anh correction, and the n_upper saturation term all superimposed — does not appear in any standard textbook or public reference. An LLM could not recite this exact composite expression from context alone. The particular combinations and the introduction of parameters like alpha_anh inside the exponential argument and the n_upper saturation ratio are the kind of structure that would only emerge from data-driven fitting/inference.