## Sheet1
generation | operation | model_family | equation_type | target_symbol | expression | dependent_variable | independent_variables | state_variables | parameters | assumption_audit | add_term_audit | ode_system | new_symbol_range_suggestions | change_summary | derivation_notes | novel | novelty_reasoning
0 | base | ode | ode_system | dC_dt | -C / (2*t) | dC_dt | t | C |  | null | null | {"time_symbol": "t", "target_state": "C", "states": [{"symbol": "C", "rhs": "-C / (2*t)", "initial_condition": 100.0, "description": "Solute concentration at the column center"}]} | {} |  | For 1D diffusion from an instantaneous plane source, the central concentration follows C(t) = M/sqrt(4*pi*D*t), so C ~ t^(-1/2); differentiating gives dC/dt = -C/(2t), a self-contained ODE for the peak decay as the Gaussian widens.
1 | add_term | ode | ode_system | dC_dt | -C / (2*t) - k_ads * C / (K_half + C) | dC_dt | t | C | k_ads, K_half | null | {"mechanism_class": "nonlinear_response", "mechanism_claim": "Solute is adsorbed onto a finite number of surface sites of the porous medium, giving a non-proportional (saturating) removal rate at the center in addition to diffusive redistribution.", "parent_reduction": "As k_ads -> 0 (no adsorptive sites) or K_half -> infinity (sites far from saturation give negligible removal at these concentrations), the added term vanishes and the pure self-similar diffusive decay -C/(2*t) is recovered.", "observable_signature": "The central concentration decays faster than the pure t^(-1/2) self-similar prediction, with the extra depletion strongest at high C (near-constant maximal removal) and tapering toward the diffusive law as C falls well below K_half."} | {"time_symbol": "t", "target_state": "C", "states": [{"symbol": "C", "rhs": "-C / (2*t) - k_ads * C / (K_half + C)", "initial_condition": 100.0, "description": "Solute concentration at the column center"}]} | {"k_ads": "0.1 to 10.0 (concentration per unit time)", "K_half": "1.0 to 100.0 (same units as C)"} | Added a saturating (Michaelis/Langmuir-type) adsorptive removal term to the diffusive self-similar decay, capturing finite-site uptake by the medium at the column center. | Real porous media reversibly bind solute to grain surfaces; this sink follows a Langmuir-type saturating law that removes solute in addition to purely diffusive spreading.
2 | add_term | ode | ode_system | dC_dt | -C / (2*t) - k_ads * C / (K_half + C) + k_des * C**2 / (K_des**2 + C**2) | dC_dt | t | C | k_ads, K_half, k_des, K_des | null | {"mechanism_class": "feedback_competition", "mechanism_claim": "Previously adsorbed solute is desorbed back into the central pore fluid, a source that competes with the adsorptive sink and switches on cooperatively (Hill-type, exponent 2) as local concentration is sustained.", "parent_reduction": "As k_des -> 0 (or when C << K_des so C^2/(K_des^2+C^2) -> 0), the desorption source vanishes and the equation reduces exactly to the parent.", "observable_signature": "The central concentration decay slows or transiently plateaus at high C where desorption partially offsets adsorption, producing a shoulder or slower-than-parent early decline before dilution dominates."} | {"time_symbol": "t", "target_state": "C", "states": [{"symbol": "C", "rhs": "-C / (2*t) - k_ads * C / (K_half + C) + k_des * C**2 / (K_des**2 + C**2)", "initial_condition": 100.0, "description": "Solute concentration at the column center"}]} | {"k_des": "0.05 to 5.0 (concentration per unit time)", "K_des": "1.0 to 100.0 (same units as C)"} | Added a saturating, sigmoidal desorption feedback term (+k_des*C^2/(K_des^2+C^2)) that counteracts adsorptive removal once concentration is high enough, enriching the near-center balance. | Solute bound to the porous medium is released back into the pore fluid at a rate that switches on cooperatively as local concentration rebuilds, a self-reinforcing back-supply that competes with the adsorptive sink.
3 | change_assumption | ode | ode_system | dC_dt | -C / (2*t) - k_ads * C / (K_half + C) + k_des * S_ads**2 / (K_des**2 + S_ads**2) | dC_dt | t | C, S_ads | k_ads, K_half, k_des, K_des, tau_des | {"released_assumption": "The adsorbed solute pool is quasi-steady and instantaneously equal in effect to the pore concentration C, so desorption could be written as a direct function of C.", "outcome": "state_augmentation", "quantity": "S_ads", "quantity_role": "internal_state", "mechanism": "Solute adsorbs onto the porous matrix (removal proportional to the Michaelis uptake) and accumulates as a bound reservoir S_ads, which then re-releases cooperatively; the finite exchange kinetics (tau_des) mean the bound pool lags the pore concentration rather than tracking it instantly.", "reference_condition": {}, "parent_reduction": "In the fast-relaxation limit tau_des -> 0 the bound pool equilibrates instantly to S_ads = C (its adsorption/desorption balance forces S_ads to follow C), recovering the parent desorption term k_des*C**2/(K_des**2 + C**2) and the original single-state equation."} | null | {"time_symbol": "t", "target_state": "C", "states": [{"symbol": "C", "rhs": "-C / (2*t) - k_ads * C / (K_half + C) + k_des * S_ads**2 / (K_des**2 + S_ads**2)", "initial_condition": 100.0, "description": "Solute concentration at the column center"}, {"symbol": "S_ads", "rhs": "k_ads * C / (K_half + C) - k_des * S_ads**2 / (K_des**2 + S_ads**2) - (S_ads - C) / tau_des", "initial_condition": 0.0, "description": "Concentration of solute currently bound to the porous medium at the center (adsorbed pool)"}]} | {"S_ads": "initial condition 0.0; evolves dynamically", "tau_des": "0.1 to 20.0 (units of time)"} | Promoted the previously quasi-steady bound-solute pool into an explicit state S_ads, so desorption now feeds back from the actual accumulated adsorbed mass rather than from C directly, capturing hysteresis between uptake and re-release. | The desorption feedback in the parent implicitly assumed the bound pool instantaneously mirrors the pore concentration C; here the adsorbed mass S_ads is tracked as its own reservoir that fills via adsorption and drains via cooperative desorption with finite relaxation time tau_des.
4 | change_assumption | ode | ode_system | dC_dt | -C / (2*t) - k_ads * C / (K_half + C) * (1 + alpha_theta * theta_occ) + k_des * S_ads**2 / (K_des**2 + S_ads**2) | dC_dt | t | C, S_ads, theta_occ | k_ads, K_half, k_des, K_des, tau_des, alpha_theta, S_max, tau_theta | {"released_assumption": "The intrinsic adsorptive uptake rate k_ads*C/(K_half+C) is independent of the fraction of medium sites already occupied (infinite/history-independent capacity).", "outcome": "state_augmentation", "quantity": "theta_occ", "quantity_role": "internal_state", "mechanism": "Adsorption onto a porous medium fills a finite site population; the current fractional coverage modifies the effective uptake rate via site blocking (alpha_theta<0) or cooperative binding (alpha_theta>0), with coverage relaxing toward the normalized bound pool on timescale tau_theta.", "reference_condition": {}, "parent_reduction": "In the limit alpha_theta -> 0 the coverage no longer modulates uptake and the C and S_ads equations recover the parent system exactly, regardless of theta_occ dynamics."} | null | {"time_symbol": "t", "target_state": "C", "states": [{"symbol": "C", "rhs": "-C / (2*t) - k_ads * C / (K_half + C) * (1 + alpha_theta * theta_occ) + k_des * S_ads**2 / (K_des**2 + S_ads**2)", "initial_condition": 100.0, "description": "Solute concentration at the column center"}, {"symbol": "S_ads", "rhs": "k_ads * C / (K_half + C) * (1 + alpha_theta * theta_occ) - k_des * S_ads**2 / (K_des**2 + S_ads**2) - (S_ads - C) / tau_des", "initial_condition": 0.0, "description": "Concentration of solute currently bound to the porous medium at the center (adsorbed pool)"}, {"symbol": "theta_occ", "rhs": "(S_ads / (S_max + S_ads) - theta_occ) / tau_theta", "initial_condition": 0.0, "description": "Fractional occupancy of adsorption sites at the center, relaxing toward the normalized bound pool"}]} | {"theta_occ": "initial condition 0.0; evolves dynamically between 0 and 1", "alpha_theta": "-0.9 to 2.0 (dimensionless; negative=site blocking, positive=cooperative)", "S_max": "50.0 to 500.0 (concentration units)", "tau_theta": "0.1 to 20.0 (units of time)"} | Promoted the surface occupancy from an implicitly instantaneous, capacity-unlimited assumption to an explicit dynamical state theta_occ that modulates the adsorption rate, relaxing the assumption that the intrinsic uptake rate is independent of how many sites are already filled. | Real porous adsorbers have a finite population of sites whose progressive occupancy modulates the intrinsic adsorption rate (Langmuir/BET-like site blocking or cooperativity); tracking the surface coverage theta_occ as a lagged image of the bound pool captures this history-dependent capacity effect.
5 | add_term | ode | ode_system | dC_dt | -C / (2*t) - k_ads * C / (K_half + C) * (1 + alpha_theta * theta_occ) * (1 - theta_occ) + k_des * S_ads**2 / (K_des**2 + S_ads**2) | dC_dt | t | C, S_ads, theta_occ | k_ads, K_half, k_des, K_des, tau_des, alpha_theta, S_max, tau_theta | null | {"mechanism_class": "capacity_constraint", "mechanism_claim": "Adsorption requires vacant binding sites; as fractional occupancy theta_occ rises toward full monolayer coverage, the fraction of available sites (1 - theta_occ) shrinks and net solute uptake must slow, enforcing a finite adsorptive capacity.", "parent_reduction": "When occupancy stays small (theta_occ << 1, e.g. large S_max so theta_occ never approaches 1), the factor (1 - theta_occ) approaches 1 and the removal term reduces to the parent's coverage-modulated Langmuir form.", "observable_signature": "At long times the central concentration decays more slowly and plateaus at a higher residual level than the parent, because adsorptive drawdown shuts off once binding sites saturate rather than continuing indefinitely."} | {"time_symbol": "t", "target_state": "C", "states": [{"symbol": "C", "rhs": "-C / (2*t) - k_ads * C / (K_half + C) * (1 + alpha_theta * theta_occ) * (1 - theta_occ) + k_des * S_ads**2 / (K_des**2 + S_ads**2)", "initial_condition": 100.0, "description": "Solute concentration at the column center"}, {"symbol": "S_ads", "rhs": "k_ads * C / (K_half + C) * (1 + alpha_theta * theta_occ) * (1 - theta_occ) - k_des * S_ads**2 / (K_des**2 + S_ads**2) - (S_ads - C) / tau_des", "initial_condition": 0.0, "description": "Concentration of solute currently bound to the porous medium at the center (adsorbed pool)"}, {"symbol": "theta_occ", "rhs": "(S_ads / (S_max + S_ads) - theta_occ) / tau_theta", "initial_condition": 0.0, "description": "Fractional occupancy of adsorption sites at the center, relaxing toward the normalized bound pool"}]} | {} | Multiplied the adsorptive removal term by the vacant-site fraction (1 - theta_occ) in both the C and S_ads RHS, so adsorption self-limits as the surface fills rather than continuing at full rate. | Langmuir-type adsorption cannot proceed onto sites that are already occupied; the available-site fraction (1 - theta_occ) throttles net uptake as coverage approaches the monolayer, imposing a finite adsorption capacity ceiling. | Yes | 1. Term analysis: The first term, -C/(2*t), is the classical self-similar diffusion decay of peak concentration for a spreading sheet (the known baseline). The remaining terms are additional composite mechanisms: (a) -k_ads*C/(K_half+C)*(1+alpha_theta*theta_occ)*(1-theta_occ) is a Langmuir/Michaelis-Menten-type adsorption uptake modified by a coverage-dependent factor combining a cooperative enhancement (1+alpha_theta*theta_occ) and a site-blocking factor (1-theta_occ); (b) +k_des*S_ads^2/(K_des^2+S_ads^2) is a Hill-type (cooperative, exponent 2) desorption feedback from the bound pool. The coupled ODE system further introduces a relaxation term (S_ads-C)/tau_des and an occupancy relaxation toward S_ads/(S_max+S_ads). 2. Individually, saturable adsorption (Langmuir/Michaelis-Menten), site-blocking factors, and Hill-type cooperative kinetics are all standard building blocks appearing in the literature. However, the COMPLETE combined form — coupling classical self-similar diffusion decay with a coverage-modified saturable adsorption term multiplied by both a cooperative-enhancement and a site-blocking factor, plus a squared-Hill desorption feedback, and a three-state relaxation closure — is not a formula found verbatim in any textbook or standard reference. No LLM could recite this exact composite structure from background knowledge alone; the specific functional couplings and modifiers (particularly the (1+alpha_theta*theta_occ)*(1-theta_occ) product and the quadratic-Hill desorption) reflect data-driven construction. 3. The individual mechanisms are physically plausible, but the exact composite arrangement and parameterization could only be identified by fitting/inferring from experimental observation data. This qualifies as novel relative to the classical baseline, since it goes well beyond mere recitation.