## Sheet1
generation | operation | model_family | equation_type | target_symbol | expression | dependent_variable | independent_variables | state_variables | parameters | assumption_audit | add_term_audit | ode_system | new_symbol_range_suggestions | change_summary | derivation_notes | novel | novelty_reasoning
0 | base | ode | ode_system | dA_dt | -decay_rate * A | dA_dt | t | A | decay_rate | null | null | {"time_symbol": "t", "target_state": "A", "states": [{"symbol": "A", "rhs": "-decay_rate * A", "initial_condition": 25.0, "description": "Amplitude of the dominant temperature variation along the rod"}]} | {} |  | For the heat equation with a single dominant spatial Fourier mode in an insulated rod, the mode amplitude obeys dA/dt = -alpha*k^2*A, giving exponential decay toward the uniform state with lumped rate constant decay_rate.
1 | add_term | ode | ode_system | dA_dt | -decay_rate * A / (1 + temp_coeff * Abs(A)) | dA_dt | t | A | decay_rate, temp_coeff | null | {"mechanism_class": "nonlinear_response", "mechanism_claim": "The thermal diffusivity varies with temperature, so a large-amplitude nonuniformity experiences a reduced effective decay rate compared to a small perturbation, a non-proportional constitutive response.", "parent_reduction": "As temp_coeff -> 0 (or when Abs(A) is small so temp_coeff*Abs(A) << 1), the denominator approaches 1 and the equation reduces to dA_dt = -decay_rate * A.", "observable_signature": "Early-time decay is slower than a single exponential when amplitude is large, and the decay accelerates toward the pure exponential rate as A shrinks, producing a curved (non-straight) semilog decay trace."} | {"time_symbol": "t", "target_state": "A", "states": [{"symbol": "A", "rhs": "-decay_rate * A / (1 + temp_coeff * Abs(A))", "initial_condition": 25.0, "description": "Amplitude of the dominant temperature variation along the rod"}]} | {"temp_coeff": "0.001 to 0.1"} | Introduced a temperature-dependent (amplitude-dependent) effective diffusivity via a saturating denominator, making decay non-proportional at large amplitude while reducing to pure exponential decay for small A. | Thermal diffusivity in real materials depends on temperature, so the effective decay coefficient weakens when the amplitude of the temperature variation is large, slowing the early smoothing.
2 | add_term | ode | ode_system | dA_dt | -decay_rate * A / (1 + temp_coeff * Abs(A)) - radiative_coeff * A * Abs(A) | dA_dt | t | A | decay_rate, temp_coeff, radiative_coeff | null | {"mechanism_class": "nonlinear_response", "mechanism_claim": "Residual radiative (or convective) surface heat loss scales superlinearly with the local temperature contrast, adding an amplitude-squared decay channel absent from the purely conductive model.", "parent_reduction": "As radiative_coeff -> 0 (perfectly insulated rod) the added term vanishes and the equation reduces exactly to the parent conductive-diffusivity decay.", "observable_signature": "At large initial amplitudes the decay is noticeably faster than exponential/conductive prediction and follows an inverse-linear-in-time falloff, then crosses over to the parent's slower conductive decay as the amplitude shrinks."} | {"time_symbol": "t", "target_state": "A", "states": [{"symbol": "A", "rhs": "-decay_rate * A / (1 + temp_coeff * Abs(A)) - radiative_coeff * A * Abs(A)", "initial_condition": 25.0, "description": "Amplitude of the dominant temperature variation along the rod"}]} | {"radiative_coeff": "0.0001 to 0.02"} | Added a nonlinear radiative-type loss term -radiative_coeff*A*Abs(A) that dominates the smoothing at large amplitudes while conductive decay dominates at small amplitudes. | Beyond linear conduction, a not-perfectly-insulated rod loses heat superlinearly with local temperature contrast (a Stefan-Boltzmann-like radiative correction linearized about the modal amplitude), giving an additional quadratic decay term A*¦A¦.
3 | change_assumption | ode | ode_system | dA_dt | -decay_rate * A / (1 + temp_coeff * Abs(A)) - radiative_coeff * A * Abs(A) * (1 + emiss_ratio * Abs(A_amb)) - radiative_coeff * A_amb * Abs(A_amb) | dA_dt | t | A, A_amb | decay_rate, temp_coeff, radiative_coeff, emiss_ratio, amb_relax, amb_drive | {"released_assumption": "Radiative heat loss acts against a fixed, perfectly uniform zero-temperature reservoir, so it can be written as a single self-loss term radiative_coeff*A*Abs(A).", "outcome": "state_augmentation", "quantity": "A_amb", "quantity_role": "internal_state", "mechanism": "A thin insulated rod radiates to a surrounding medium whose effective temperature is not exactly the target uniform state; this background offset A_amb both modulates the rod's radiative loss (emiss_ratio term) and contributes its own radiative flux, while the offset itself slowly relaxes toward baseline and is weakly maintained by residual heat shed from the rod.", "reference_condition": {}, "parent_reduction": "In the limit A_amb -> 0 (fast ambient relaxation, amb_drive -> 0 and amb_relax large), the emiss_ratio and A_amb*Abs(A_amb) terms vanish and dA_dt reduces exactly to the parent -decay_rate*A/(1+temp_coeff*Abs(A)) - radiative_coeff*A*Abs(A)."} | null | {"time_symbol": "t", "target_state": "A", "states": [{"symbol": "A", "rhs": "-decay_rate * A / (1 + temp_coeff * Abs(A)) - radiative_coeff * A * Abs(A) * (1 + emiss_ratio * Abs(A_amb)) - radiative_coeff * A_amb * Abs(A_amb)", "initial_condition": 25.0, "description": "Amplitude of the dominant temperature variation along the rod"}, {"symbol": "A_amb", "rhs": "-amb_relax * A_amb + amb_drive * Abs(A)", "initial_condition": 0.5, "description": "Amplitude of the ambient/background temperature offset that couples radiatively to the rod"}]} | {"A_amb": "0.0 to 5.0", "emiss_ratio": "0.001 to 0.1", "amb_relax": "0.001 to 0.1", "amb_drive": "0.0001 to 0.01"} | Promoted the constant zero-reference radiative sink into a dynamical ambient offset A_amb with its own relaxation, replacing the single radiative_coeff*A*Abs(A) loss with a difference of Stefan-Boltzmann-type terms; when A_amb decays to zero the parent radiative law is recovered exactly. | Radiative exchange is not purely against a fixed zero reference: the surrounding medium carries its own slowly evolving temperature offset A_amb, so the net radiative flux is the difference of two ¦T¦T-type terms rather than a single self-loss, and this offset relaxes on its own slow timescale while being weakly re-fed by the rod's residual heat.
4 | change_assumption | ode | ode_system | dA_dt | -decay_rate * A / (1 + temp_coeff * Abs(A)) - radiative_coeff * A * Abs(A) * (1 + emiss_ratio * Abs(A_amb)) - radiative_coeff * A_amb * Abs(A_amb) - stefan_coeff * A * (Abs(A) + amb_offset * Abs(A_amb))**3 | dA_dt | t | A, A_amb | decay_rate, temp_coeff, radiative_coeff, emiss_ratio, amb_relax, amb_drive, stefan_coeff, amb_offset | {"released_assumption": "Radiative heat loss is adequately captured by a quadratic (A*¦A¦) surrogate for the temperature contrast.", "outcome": "law_refinement", "quantity": "radiative_coeff", "quantity_role": "fixed_parameter", "mechanism": "Genuine thermal radiation follows the Stefan-Boltzmann T^4 law; linearizing the flux difference about the combined rod-plus-ambient temperature scale produces a dominant cubic factor multiplying the amplitude, giving stronger loss at high contrast than the quadratic approximation.", "reference_condition": {}, "parent_reduction": "Setting stefan_coeff = 0 recovers the parent equation exactly."} | null | {"time_symbol": "t", "target_state": "A", "states": [{"symbol": "A", "rhs": "-decay_rate * A / (1 + temp_coeff * Abs(A)) - radiative_coeff * A * Abs(A) * (1 + emiss_ratio * Abs(A_amb)) - radiative_coeff * A_amb * Abs(A_amb) - stefan_coeff * A * (Abs(A) + amb_offset * Abs(A_amb))**3", "initial_condition": 25.0, "description": "Amplitude of the dominant temperature variation along the rod"}, {"symbol": "A_amb", "rhs": "-amb_relax * A_amb + amb_drive * Abs(A)", "initial_condition": 0.5, "description": "Amplitude of the ambient/background temperature offset that couples radiatively to the rod"}]} | {"stefan_coeff": "0.00001 to 0.01", "amb_offset": "0.1 to 2.0"} | Replaced the crude quadratic radiative surrogate assumption with the physically correct quartic Stefan-Boltzmann dependence by adding a stefan_coeff * A * (¦A¦ + amb_offset*¦A_amb¦)^3 loss term, refining the radiative loss law without adding states or inputs. | Real radiative heat loss scales as the fourth power of absolute temperature; expanding the Stefan-Boltzmann law q ~ (T^4 - T_amb^4) about the amplitude contrast yields a leading cubic-times-linear term A*(¦A¦ + offset*¦A_amb¦)^3 rather than the lumped quadratic surrogate previously used.
5 | add_term | ode | ode_system | dA_dt | -decay_rate * A / (1 + temp_coeff * Abs(A)) - radiative_coeff * A * Abs(A) * (1 + emiss_ratio * Abs(A_amb)) - radiative_coeff * A_amb * Abs(A_amb) - stefan_coeff * A * (Abs(A) + amb_offset * Abs(A_amb))**3 - conv_coeff * A * sqrt(Abs(A)) * (1 - exp(-A**2 / boundary_scale**2)) | dA_dt | t | A, A_amb | decay_rate, temp_coeff, radiative_coeff, emiss_ratio, amb_relax, amb_drive, stefan_coeff, amb_offset, conv_coeff, boundary_scale | null | {"mechanism_class": "regime_crossover", "mechanism_claim": "At large temperature contrasts, buoyancy-driven natural convection at the exposed ends becomes a dominant heat-loss channel with a boundary-layer A^{3/2} scaling that is distinct from linear diffusion and radiative losses.", "parent_reduction": "When conv_coeff -> 0, or when ¦A¦ << boundary_scale so the (1 - exp(-A^2/boundary_scale^2)) activation factor tends to zero, the convective term vanishes and the parent equation is recovered.", "observable_signature": "For large initial amplitudes the decay is noticeably faster and steeper than the parent predicts, then transitions to the parent-like decay once the amplitude drops below boundary_scale, producing a distinctive kink in the log-amplitude decay curve."} | {"time_symbol": "t", "target_state": "A", "states": [{"symbol": "A", "rhs": "-decay_rate * A / (1 + temp_coeff * Abs(A)) - radiative_coeff * A * Abs(A) * (1 + emiss_ratio * Abs(A_amb)) - radiative_coeff * A_amb * Abs(A_amb) - stefan_coeff * A * (Abs(A) + amb_offset * Abs(A_amb))**3 - conv_coeff * A * sqrt(Abs(A)) * (1 - exp(-A**2 / boundary_scale**2))", "initial_condition": 25.0, "description": "Amplitude of the dominant temperature variation along the rod"}, {"symbol": "A_amb", "rhs": "-amb_relax * A_amb + amb_drive * Abs(A)", "initial_condition": 0.5, "description": "Amplitude of the ambient/background temperature offset that couples radiatively to the rod"}]} | {"conv_coeff": "0.0001 to 0.05", "boundary_scale": "1.0 to 20.0"} | Added a threshold-activated natural-convection loss term with an A^{3/2} constitutive scaling that turns on only when ¦A¦ exceeds boundary_scale, enriching the decay at large amplitudes. | Once the local temperature contrast becomes large enough, buoyancy-driven natural convection at the exposed rod boundaries adds a heat-loss channel scaling roughly as A^{3/2} (a boundary-layer convective law), switched on smoothly by a Gaussian-type threshold factor. | Yes | 1. Term-by-term analysis: (a) '-decay_rate * A' is the classical linear decay of the dominant Fourier mode in heat conduction — textbook. (b) '-decay_rate * A / (1 + temp_coeff * Abs(A))' introduces a saturating/amplitude-dependent diffusivity denominator — this is a nonstandard composite modification, not a classical form. (c) '-radiative_coeff * A * Abs(A) * (1 + emiss_ratio * Abs(A_amb))' is a quadratic radiative-type loss modulated by ambient amplitude — a bespoke composite term. (d) '-radiative_coeff * A_amb * Abs(A_amb)' is an ambient-driven forcing term reusing the radiative coefficient — unusual coupling. (e) '-stefan_coeff * A * (Abs(A) + amb_offset * Abs(A_amb))**3' is a linearized Stefan-Boltzmann quartic contrast term with an ambient-weighted absolute temperature scale — a physically motivated but highly specific composite. (f) '-conv_coeff * A * sqrt(Abs(A)) * (1 - exp(-A**2/boundary_scale**2))' is a natural-convection threshold term with a half-power law and Gaussian activation switch — clearly a constructed, non-textbook nonlinearity. Additionally the coupled A_amb equation with relaxation and slow self-forcing '-amb_relax*A_amb + amb_drive*Abs(A)' forms a closed 2-state system. 2. This complete combined form does not appear in any textbook or public reference. The classical baseline is simply dA_dt = -decay_rate * A. No standard reference combines a saturating diffusivity denominator, an ambient-modulated quadratic radiative loss, a cubed contrast Stefan term with ambient weighting, and a convection term with sqrt scaling and Gaussian switch, plus a coupled ambient ODE. An LLM could not recite this exact multi-term expression from context alone. 3. The specific functional choices (fractional saturation, exponential convection activation, ambient coupling, particular power laws) and their coefficients are the kind of structure that could only be identified/tuned through data-driven inference from experimental observations. Hence it represents genuine composite novelty relative to the classical form, while remaining physically plausible.