## Sheet1
generation | operation | model_family | equation_type | target_symbol | expression | dependent_variable | independent_variables | state_variables | parameters | assumption_audit | add_term_audit | ode_system | new_symbol_range_suggestions | change_summary | derivation_notes | novel | novelty_reasoning
0 | base | static | static_explicit | P | P0*exp(-L/(R*T)) | P | T, L |  | P0, R | null | null | null | {} |  | Integration of the Clausius-Clapeyron relation dP/dT = L*P/(R*T^2) assuming constant latent heat and ideal-gas vapor yields the Arrhenius-type exponential vapor pressure law.
1 | change_assumption | static | static_explicit | P | P0*(T/T_ref)**alpha*exp(-L/(R*T)) | P | T, L |  | P0, R, alpha, T_ref | {"released_assumption": "The latent heat of vaporization is independent of temperature over the measured range.", "outcome": "law_refinement", "quantity": "L", "quantity_role": "controlled_input", "mechanism": "Because liquid and vapor have different heat capacities, dL/dT = Δcp ≠ 0; integrating Clausius–Clapeyron with L(T) linear in T produces a multiplicative T^(Δcp/R) factor in addition to the Arrhenius exponential.", "reference_condition": {}, "parent_reduction": "As alpha -> 0 (Δcp -> 0), the factor (T/T_ref)**alpha -> 1 and the equation reduces exactly to the parent P = P0*exp(-L/(R*T))."} | null | null | {"alpha": "-4 to 4 (dimensionless; reflects heat-capacity mismatch)", "T_ref": "250 to 400 K (a temperature within the sampled range)"} | Dropped the assumption that the latent heat L is strictly constant; allowing L to vary linearly with T (finite heat-capacity difference) introduces a power-law prefactor T^alpha, making the curve distinguishable from a pure exponential. | Integrating the Clausius–Clapeyron relation with a temperature-dependent latent heat L(T)=L0+Δcp·T (nonzero heat-capacity difference between liquid and vapor) yields an extra algebraic power-law factor T^alpha multiplying the exponential, where alpha = Δcp/R.
2 | add_term | static | static_explicit | P | P0*(T/T_ref)**alpha*exp(-L/(R*T))*exp(-b_nonideal*L/(R*T)*exp(-L/(R*T))) | P | T, L |  | P0, R, alpha, T_ref, b_nonideal | null | {"mechanism_class": "nonlinear_response", "mechanism_claim": "Real vapor is not an ideal gas; its finite, temperature-dependent density introduces a fugacity correction to the phase-equilibrium chemical potential that is non-proportional in the Boltzmann factor.", "parent_reduction": "As b_nonideal -> 0 the extra exp(...) factor becomes unity and the equation collapses exactly to the parent Arrhenius power-law form.", "observable_signature": "A ln(P) vs 1/T plot shows a systematic density-weighted curvature that grows at higher T (where exp(-L/(R*T)) is larger), a bending not removable by refitting alpha, L, or T_ref."} | null | {"b_nonideal": "-2 to 2 (dimensionless)"} | Added a fugacity/nonideality correction factor whose exponent is itself weighted by the vapor density exp(-L/(R*T)), producing a super-Arrhenius bending of the log-pressure curve that a single alpha or L cannot reproduce. | The Clausius–Clapeyron balance assumes an ideal, dilute vapor; real vapor near the surface has finite density scaling with the Boltzmann factor exp(-L/(R*T)), and its imperfect (nonideal) equation of state adds a fugacity correction proportional to that density, modifying the effective chemical-potential balance.
3 | change_assumption | static | static_explicit | P | P0*(T/T_ref)**alpha*exp(-L/(R*T))*exp(-b_nonideal*L/(R*T)*exp(-L/(R*T)))*exp(-a_cohesion*Pext/(R*T)) | P | T, L, Pext |  | P0, R, alpha, T_ref, b_nonideal, a_cohesion | {"released_assumption": "The liquid chemical potential is independent of the total external pressure over the surface (no Poynting effect; equilibrium set solely by T and L).", "outcome": "condition_promotion", "quantity": "Pext", "quantity_role": "controlled_input", "mechanism": "The liquid has finite molar volume, so compressing it under an external gas/inert pressure raises its chemical potential and hence the vapor pressure through the Poynting factor exp(V_liq*Pext/(R*T)).", "reference_condition": {"Pext": 0.0}, "parent_reduction": "At Pext = 0 the extra factor exp(-a_cohesion*Pext/(R*T)) becomes 1, recovering the parent equation exactly; equivalently a_cohesion=0 removes the mechanism."} | null | null | {"Pext": "1e4 to 1e6 (Pa)", "a_cohesion": "0 to 3 (dimensionless, ~ V_liquid/(molar reference))"} | The idealization that the vapor pressure is unaffected by the total external pressure (incompressible-liquid, pure-vapor limit) is relaxed by promoting the applied external pressure Pext to a controllable input via a Poynting correction. | Equating liquid and vapor chemical potentials with a finite liquid molar volume adds a Poynting factor exp(V_liq*(Pext - Pref)/(R*T)); the compressive external pressure raises the liquid chemical potential and shifts the equilibrium vapor pressure.
4 | add_term | static | static_explicit | P | P0*(T/T_ref)**alpha*exp(-L/(R*T))*exp(-b_nonideal*L/(R*T)*exp(-L/(R*T)))*exp(-a_cohesion*Pext/(R*T))*exp(c_assoc*exp(-2*L/(R*T))) | P | T, L, Pext |  | P0, R, alpha, T_ref, b_nonideal, a_cohesion, c_assoc | null | {"mechanism_class": "feedback_competition", "mechanism_claim": "Molecules in the vapor associate into dimers via a mass-action equilibrium whose formation rate scales with the squared monomer density (~exp(-2L/RT)), shifting the effective equilibrium pressure relative to a purely ideal-monomer picture.", "parent_reduction": "As c_assoc -> 0 the association factor tends to exp(0)=1 and the equation reduces exactly to the parent; it is also negligible at high T where exp(-2L/(R*T)) is small.", "observable_signature": "At the low-temperature / high-L end of the range the pressure deviates upward (or shows a distinct extra curvature) beyond the parent's single-exponential Clausius-Clapeyron-like trend, with a doubled effective activation slope that the parent cannot reproduce by adjusting alpha or b_nonideal."} | null | {"c_assoc": "0 to 4 (dimensionless)"} | Added a vapor self-association feedback factor exp(c_assoc*exp(-2*L/(R*T))) capturing dimerization that competes with monomer evaporation, structurally distinct from the existing single-power Boltzmann corrections. | Vapor-phase molecules partially associate into dimers/clusters, an equilibrium whose mass-action constant scales with the square of the monomer density (hence exp(-2L/RT)); this feeds back on the measured vapor pressure through the chemical-potential balance.
5 | change_assumption | static | static_explicit | P | P0*(T/T_ref)**alpha*exp(-L/(R*T))*exp(-b_nonideal*L/(R*T)*exp(-L/(R*T)))*exp(-a_cohesion*Pext/(R*T)*(1 + k_compress*Pext/(R*T)))*exp(c_assoc*exp(-2*L/(R*T))) | P | T, L, Pext |  | P0, R, alpha, T_ref, b_nonideal, a_cohesion, c_assoc, k_compress | {"released_assumption": "The liquid molar volume is constant (incompressible liquid), so the Poynting integral is strictly linear in the applied external pressure.", "outcome": "law_refinement", "quantity": "a_cohesion", "quantity_role": "fixed_parameter", "mechanism": "Integrating the chemical-potential shift d(mu_liq) = V_liq(P) dP with V_liq(P) = V0*(1 - kappa*P) yields a Poynting factor exp(-a_cohesion*Pext/(R*T)*(1 + k_compress*Pext/(R*T))), where the second term encodes finite liquid compressibility.", "reference_condition": {}, "parent_reduction": "Setting k_compress = 0 recovers the original linear Poynting term and hence the parent equation exactly."} | null | null | {"k_compress": "0 to 0.5 (dimensionless)"} | Relaxed the incompressible-liquid idealization in the Poynting term so the liquid molar volume depends on pressure, introducing a Pext**2 curvature in the exponent that a linear Poynting parent cannot absorb. | The Poynting correction integrates the liquid molar volume over applied pressure; treating the liquid as incompressible gives a term linear in Pext, but a real liquid's molar volume shrinks with pressure, adding a quadratic-in-Pext contribution from the isothermal compressibility. | Yes | Step 1 - Term analysis: The baseline P = P0*exp(-L/(R*T)) is the classical Clausius-Clapeyron/Arrhenius form. The candidate augments this with several factors: (a) (T/T_ref)**alpha is a well-known prefactor power-law correction arising from temperature dependence of latent heat/heat capacity difference (appears in Kirchhoff-type integrated Clausius-Clapeyron and Antoine-like/Riedel equations) - individually recognizable. (b) exp(-a_cohesion*Pext/(R*T)) is the classical Poynting correction coupling external pressure to liquid chemical potential - individually classical. However here it is extended with a nonlinear k_compress*Pext/(R*T) term inside, representing liquid compressibility pressure-dependence of molar volume - this is a nonstandard composite. (c) exp(-b_nonideal*L/(R*T)*exp(-L/(R*T))) is a nonideality correction where the correction itself scales with exp(-L/(R*T)) - an unusual self-referential composite term not found in standard texts. (d) exp(c_assoc*exp(-2*L/(R*T))) is a vapor self-association/dimerization second-virial-like term with a doubled exponential factor - a genuinely uncommon composite. Step 2 - Recitation check: While each individual physical concept (Clausius-Clapeyron, Poynting correction, virial/association corrections, Kirchhoff temperature power-law) exists in the literature, the SPECIFIC combined functional form with these particular nonlinear couplings (e.g., b_nonideal*L/(R*T)*exp(-L/(R*T)), the nested compressibility term, and c_assoc*exp(-2L/(R*T))) does not appear as a single closed-form equation in any textbook or standard reference. An LLM could recite the baseline and Poynting factor separately but could not produce this exact composite structure from context alone. Step 3 - Novelty: The equation combines known physics motifs into novel nonlinear composite terms that would require data-driven inference to fix the specific functional couplings. This exceeds simple recall/recitation and constitutes genuine composite novelty.