## Sheet1
id | discipline | subfield | mechanism_tag | functional_family | dimension_track | baseline_mechanisms | baseline_assumptions | scientific_constraints | refinement_agenda | model_family | scenario_text | target_symbol | target_description | input_descriptions | time_symbol | time_range | target_state | required_dynamic_states | expected_behaviors | forbidden_behaviors | equation_type | expression | symbols | symbol_descriptions | symbol_properties | dimension_class | mechanism_manifest | ode_system | derivation_notes | equation_error
m2_statistical_mechanics_and_thermodynamics_20280757_000 | physics | statistical_mechanics_and_thermodynamics | two-state-ensemble-polarization | saturation |  | Thermal ensemble weighting of two field-split energy states.; Macroscopic polarization obtained by averaging independent microscopic moments. | The moments do not interact with one another.; Each moment has exactly two accessible orientations.; The sample remains in thermal equilibrium with a uniform bath.; The microscopic moment magnitude is fixed across all samples. | The normalized magnetization must remain between minus one and one.; The magnetization must vanish when the applied field vanishes.; The field-aligned state cannot become less populated as the field bias increases at fixed temperature. | Introduce weak interactions between moments and collective ordering.; Allow a distribution of microscopic moment magnitudes.; Include more than two orientational energy levels.; Account for slow relaxation when the field is varied faster than equilibration. | static | A collection of identical, noninteracting two-state magnetic moments is held in thermal equilibrium with a bath. The applied field and bath temperature are independently varied while the microscopic moment size remains fixed. The target is the equilibrium magnetization per moment, determined by the ensemble populations of the two energy levels. The response reverses with the field and approaches a finite alignment limit under strong bias. | m | Equilibrium magnetization per microscopic moment, normalized by the fully aligned moment. | B: Applied magnetic field in tesla. (range -5.0 to 5.0); T: Absolute bath temperature in kelvin. (range 1.0 to 500.0) |  | null |  | [] | The magnetization has the same sign as the applied field.; The response is odd under reversal of the applied field.; Increasing temperature weakens the magnitude of the magnetization at fixed nonzero field.; The magnitude approaches a finite saturation value at sufficiently large field bias. | Magnetization exceeding the fully aligned magnitude.; A nonzero magnetization at zero field under the noninteracting baseline assumptions.; A response whose sign opposes the applied field.; Divergence at finite field or positive temperature. | static_explicit | tanh(microscopic_moment*B/(boltzmann_constant*T)) | m, B, T, microscopic_moment, boltzmann_constant | Equilibrium magnetization per microscopic moment, normalized by the fully aligned moment ¦ Applied magnetic field in tesla ¦ Absolute bath temperature in kelvin ¦ Magnitude of the magnetic moment of each microscopic two-state moment ¦ Boltzmann constant | O, V, V, P, P |  | {"baseline_mechanisms": ["thermal_ensemble_weighting_of_two_field_split_energy_states", "macroscopic_polarization_by_averaging_independent_microscopic_moments"], "active_mechanisms": ["thermal_ensemble_weighting_of_two_field_split_energy_states", "macroscopic_polarization_by_averaging_independent_microscopic_moments"]} | null | For two orientations with energies E_plus = -microscopic_moment*B and E_minus = microscopic_moment*B, Boltzmann weighting gives the population difference (p_plus - p_minus) = tanh(microscopic_moment*B/(boltzmann_constant*T)). Since the moments are identical and noninteracting, this population difference equals the normalized equilibrium magnetization m.
m2_statistical_mechanics_and_thermodynamics_20280757_001 | physics | statistical_mechanics_and_thermodynamics | critical-fluctuation-scaling | power_law |  | Collective order-parameter fluctuations at a continuous thermal critical point.; Growth of correlated regions limited by the finite system extent. | The bath temperature is fixed at the bulk critical temperature.; The external field conjugate to the order parameter is zero.; The geometry and boundary conditions are identical for all sizes.; The system is fully equilibrated before susceptibility is measured. | Susceptibility must be nonnegative because it is determined by equilibrium fluctuations.; Susceptibility must remain finite at every finite system size.; Larger systems cannot suppress the asymptotic critical fluctuation contribution under the fixed baseline conditions. | Add corrections from finite microscopic length scales.; Release the exact-critical-temperature assumption and include temperature offset.; Introduce a weak conjugate field that rounds the critical response.; Compare alternative boundary conditions or anisotropic system dimensions.; Extend to nonequilibrium critical slowing when equilibration time becomes relevant. | static | A finite equilibrium system is tuned to the critical temperature of a continuous thermal phase transition. Systems of different linear sizes are sampled while geometry, boundary conditions, and microscopic couplings are fixed. The target is the zero-field susceptibility inferred from equilibrium order-parameter fluctuations. Scale-free collective correlations make the susceptibility grow with system size according to a critical power. | chi | Finite-system equilibrium susceptibility of the order parameter at the fixed critical temperature. | L: Linear system size in microscopic length units, sampled as an integer. (range 8.0 to 512.0) |  | null |  | [] | Susceptibility is nonnegative for every system size.; Susceptibility increases with system size in the critical regime.; A log-log representation approaches a straight trend once microscopic-size effects become small.; The response remains finite for every finite system. | Negative susceptibility.; A finite-size divergence at a particular nonzero system size.; Oscillation of the susceptibility with increasing system size under fixed geometry.; Saturation to a size-independent value within the asymptotic critical regime. | static_explicit | susceptibility_amplitude * L**critical_exponent_ratio | chi, L, susceptibility_amplitude, critical_exponent_ratio | Finite-system equilibrium susceptibility of the order parameter at the fixed critical temperature ¦ Linear system size in microscopic length units ¦ Positive nonuniversal susceptibility amplitude at criticality ¦ Critical exponent ratio gamma/nu, equivalently 2 - eta | O, V, P, P |  | {"baseline_mechanisms": ["Collective order-parameter fluctuations at a continuous thermal critical point", "Growth of correlated regions limited by the finite system extent"], "active_mechanisms": ["Finite-size scaling of the equilibrium susceptibility", "Critical fluctuation response"]} | null | From the fluctuation-dissipation relation, the zero-field susceptibility is proportional to the integrated connected order-parameter correlation function. At criticality, scale-free correlations and finite-size scaling give chi(L) proportional to L**(gamma/nu), with the positive amplitude absorbing fixed temperature, geometry, boundary-condition, and microscopic-coupling factors.
m2_statistical_mechanics_and_thermodynamics_20280757_002 | physics | statistical_mechanics_and_thermodynamics | two-body-thermal-relaxation | exponential |  | Linear irreversible heat exchange driven by the instantaneous temperature difference.; Thermal energy storage in each body through its fixed heat capacity. | Each body remains internally equilibrated at a single temperature.; The pair is perfectly insulated from the external environment.; Both heat capacities are constant over the temperature range.; The thermal conductance between the bodies is constant and has no time delay. | Total thermal energy of the isolated pair must be conserved.; Entropy of the pair must not decrease during spontaneous equilibration.; Heat transfer must reduce the magnitude of the temperature difference.; Both absolute temperatures must remain positive. | Add heat leakage to an external thermal bath.; Allow temperature-dependent heat capacities or conductance.; Introduce a finite interfacial thermal storage state.; Include nonlinear transport at large temperature differences.; Relax internal equilibrium by resolving temperature gradients within each body. | ode | Two finite thermal bodies begin at independently specified uniform temperatures and exchange heat only with each other. Their heat capacities and mutual thermal conductance are fixed, and the pair is isolated from the surroundings. The target is the instantaneous rate of change of the first body's temperature while both temperatures are evolved jointly. Linear transport driven by the temperature difference causes monotonic equilibration with an exponentially decaying temperature contrast. | dT_A_dt | Instantaneous time derivative of the uniform temperature of thermal body A. |  | t | [0.0, 1000.0] | T_A | [{"symbol": "T_A", "description": "Uniform absolute temperature of thermal body A in kelvin.", "initial_range": [300.0, 500.0]}, {"symbol": "T_B", "description": "Uniform absolute temperature of thermal body B in kelvin.", "initial_range": [250.0, 450.0]}] | The warmer body cools and the cooler body warms.; The two temperatures approach a common value without crossing or overshooting.; The temperature difference decays exponentially when capacities and conductance are constant.; The heat lost by one body equals the heat gained by the other. | Creation or destruction of total thermal energy within the isolated pair.; Heat flow from the cooler body to the warmer body under the baseline assumptions.; Persistent temperature oscillations.; Negative absolute temperatures or finite-time temperature divergence. | ode_system | thermal_conductance*(T_B - T_A)/heat_capacity_A | dT_A_dt, t, T_A, T_B, heat_capacity_A, heat_capacity_B, thermal_conductance | Instantaneous time derivative of the uniform temperature of thermal body A ¦ Time ¦ Uniform absolute temperature of thermal body A in kelvin ¦ Uniform absolute temperature of thermal body B in kelvin ¦ Constant heat capacity of thermal body A ¦ Constant heat capacity of thermal body B ¦ Constant mutual thermal conductance between bodies A and B | O, V, S, S, P, P, P |  | {"baseline_mechanisms": ["Linear irreversible heat exchange driven by the instantaneous temperature difference", "Thermal energy storage in each body through its fixed heat capacity", "Perfect insulation from the external environment", "Internal equilibration of each body to a uniform temperature"], "active_mechanisms": ["linear_thermal_conductive_transport", "coupled_thermal_energy_balance", "isolated_pair_energy_conservation", "monotonic_temperature_equilibration"]} | {"time_symbol": "t", "target_state": "T_A", "states": [{"symbol": "T_A", "rhs": "thermal_conductance*(T_B - T_A)/heat_capacity_A", "initial_condition": 400.0, "description": "Uniform absolute temperature of thermal body A in kelvin"}, {"symbol": "T_B", "rhs": "thermal_conductance*(T_A - T_B)/heat_capacity_B", "initial_condition": 350.0, "description": "Uniform absolute temperature of thermal body B in kelvin"}]} | The heat flow into body A is thermal_conductance*(T_B - T_A), so division by heat_capacity_A gives dT_A/dt; body B receives the equal and opposite heat flow. This conserves total thermal energy and produces exponential decay of the temperature contrast for positive heat capacities and conductance.
m2_statistical_mechanics_and_thermodynamics_20280757_003 | physics | statistical_mechanics_and_thermodynamics | interaction-corrected-fluid-pressure | polynomial |  | Thermal momentum transfer producing the leading dilute-fluid pressure contribution.; Equilibrium configuration-count corrections from short-range pair and small-cluster interactions.; Truncation of the density expansion after a fixed low order. | The fluid is homogeneous and remains in a single stable phase.; Particles are classical and interact through a fixed short-range potential.; Only low-order density corrections are retained.; Effective interaction coefficients are treated as constant over the chosen temperature window except for the explicit leading thermal factor. | Pressure must be nonnegative in the sampled stable region.; Pressure must vanish in the zero-density limit.; The isothermal pressure response to increasing density must remain positive on the selected branch.; Thermodynamic state variables must remain within the homogeneous equilibrium domain. | Add higher-order cluster contributions at larger density.; Allow interaction coefficients to vary explicitly with temperature.; Introduce a coexistence construction when the single-phase assumption fails.; Include mixtures with composition-dependent interaction corrections.; Account for long-range interactions that invalidate the short-range truncation. | static | A homogeneous classical fluid is sampled over a stable, moderately dilute region of density and temperature. Its pressure differs from the dilute noninteracting contribution because short-range particle interactions alter the statistical weight of many-particle configurations. The target is the equilibrium pressure represented by a low-density truncation containing successive density corrections. Over the selected range, this produces a polynomial response in density with temperature controlling the leading thermal contribution. | P | Equilibrium pressure of the homogeneous fluid in fixed reduced pressure units. | rho: Particle number density in fixed reduced density units. (range 0.01 to 0.35); T: Absolute temperature in fixed reduced temperature units. (range 1.5 to 3.0) |  | null |  | [] | Pressure approaches zero as density approaches zero.; The leading low-density pressure response is proportional to density and increases with temperature.; Interaction corrections introduce smooth curvature as density rises.; Pressure increases with density throughout the selected mechanically stable branch. | Negative pressure within the designated stable sampling range.; Negative isothermal compressibility.; A nonzero pressure intercept at zero density.; Discontinuities or coexistence jumps under the homogeneous single-phase baseline assumptions. | static_explicit | rho*T*(1 + B2*rho + B3*rho**2) | P, rho, T, B2, B3 | Equilibrium pressure of the homogeneous fluid in fixed reduced pressure units ¦ Particle number density in fixed reduced density units ¦ Absolute temperature in fixed reduced temperature units ¦ Second virial coefficient representing pair-interaction corrections ¦ Third virial coefficient representing small-cluster interaction corrections | O, V, V, P, P |  | {"baseline_mechanisms": ["Thermal momentum transfer producing the leading dilute-fluid pressure contribution", "Equilibrium configuration-count corrections from short-range pair and small-cluster interactions", "Truncation of the density expansion after a fixed low order"], "active_mechanisms": ["nonlinear_constitutive_response", "Pair-interaction virial correction proportional to rho**2", "Small-cluster virial correction proportional to rho**3"]} | null | This is the virial equation of state truncated after the third virial coefficient, obtained from the low-density expansion P/(rho*T) = 1 + B2*rho + B3*rho**2 in reduced units. The stable parameter regime is restricted so that P >= 0 and the isothermal derivative T*(1 + 2*B2*rho + 3*B3*rho**2) remains positive over the sampled density range.
m2_nuclear_and_particle_physics_20280757_000 | physics | nuclear_and_particle_physics | sequential-radioactive-decay | exponential |  | Spontaneous parent-nucleus decay with a constant probability per unit time.; Production of one modeled daughter nucleus per parent decay.; Independent decay of the unstable daughter out of the modeled chain. | The sample is closed to production of new parent nuclei.; Decay probabilities are time independent and unaffected by population size.; Every parent decay feeds the same daughter species with unit branching fraction.; Recoil, spatial transport, and detector response are ignored. | Nuclear populations remain nonnegative.; The parent-loss rate is nonpositive.; The daughter source rate cannot exceed the parent disappearance rate.; No decay event creates additional parent nuclei. | Release the unit-branching assumption by adding competing parent decay channels.; Add a stable granddaughter state to track nuclei leaving the daughter population.; Allow external irradiation to produce or destroy one of the modeled nuclides.; Include delayed detection or finite counting efficiency as a separate observation model. | ode | A radioactive parent population transforms spontaneously into an unstable daughter population, which subsequently leaves the modeled chain through its own decay channel. The benchmark follows both populations from specified initial abundances and targets the instantaneous rate of change of the parent population. All decay probabilities per unit time are constant over the observation interval. The resulting trajectory tests coupled depletion and production dynamics with exponential time dependence. | dN_P_dt | Instantaneous time derivative of the radioactive parent population. |  | t | [0.0, 20.0] | N_P | [{"symbol": "N_P", "description": "Number of undecayed parent nuclei.", "initial_range": [1000.0, 1000000.0]}, {"symbol": "N_D", "description": "Number of unstable daughter nuclei present in the modeled decay chain.", "initial_range": [0.0, 500000.0]}] | The parent population decreases monotonically whenever it is positive.; The daughter population can initially rise through parent feeding and later fall through its own decay.; Both populations approach zero at sufficiently late times. | Negative parent or daughter populations.; Spontaneous growth of the parent population.; Oscillatory population trajectories under constant decay probabilities. | ode_system | -lambda_P * N_P | dN_P_dt, t, N_P, N_D, lambda_P, lambda_D | Instantaneous time derivative of the radioactive parent population ¦ Time ¦ Number of undecayed parent nuclei ¦ Number of unstable daughter nuclei in the modeled decay chain ¦ Parent decay probability per unit time ¦ Daughter decay probability per unit time | O, V, S, S, P, P |  | {"baseline_mechanisms": ["Spontaneous parent-nucleus decay with a constant probability per unit time", "Production of one modeled daughter nucleus per parent decay", "Independent decay of the unstable daughter out of the modeled chain"], "active_mechanisms": ["Parent radioactive depletion", "Unit-branching daughter production from parent decay", "Daughter radioactive depletion"]} | {"time_symbol": "t", "target_state": "N_P", "states": [{"symbol": "N_P", "rhs": "-lambda_P * N_P", "initial_condition": 100000.0, "description": "Number of undecayed parent nuclei"}, {"symbol": "N_D", "rhs": "lambda_P * N_P - lambda_D * N_D", "initial_condition": 0.0, "description": "Number of unstable daughter nuclei present in the modeled decay chain"}]} | The parent population decreases at a rate proportional to its abundance, with constant decay rate lambda_P. Each parent decay produces one daughter, while the daughter independently leaves the modeled chain at rate lambda_D.
m2_nuclear_and_particle_physics_20280757_001 | physics | nuclear_and_particle_physics | vacuum-flavor-interference | oscillatory |  | Coherent superposition of two neutrino propagation components.; Relative phase accumulation during relativistic vacuum propagation.; Flavor conversion through fixed two-state mixing. | Only two neutrino flavors participate.; Propagation occurs in vacuum with no matter-induced potential.; The neutrino source and detector preserve coherence.; The neutrino is ultrarelativistic and has a sharply defined energy. | The predicted transition probability lies between zero and one.; The transition probability is zero at zero propagation baseline.; Total probability across the two modeled flavor outcomes is conserved.; Changing the sign of the mass splitting does not change the transition probability. | Add a fixed-density matter interaction that modifies propagation phases and mixing.; Extend the model to three flavor states and multiple independent splittings.; Introduce loss of coherence from a finite energy spread or wave-packet separation.; Distinguish neutrino and antineutrino propagation in a background medium. | static | A relativistic neutrino is produced in one flavor state and detected after vacuum propagation as a different flavor. The conversion probability is determined by coherent phase accumulation between two propagation components and their mixing. The benchmark predicts the instantaneous detection probability from independently sampled baseline, neutrino energy, mixing strength, and propagation-component splitting. Matter interactions and incoherent scattering are held absent. | P_e_mu | Probability that an electron-flavor neutrino is detected in the muon-flavor channel after vacuum propagation. | L: Source-to-detector propagation baseline in kilometers. (range 1.0 to 1300.0); E_nu: Neutrino energy in gigaelectronvolts. (range 0.1 to 20.0); theta: Two-state flavor mixing angle in radians. (range 0.01 to 0.78); Delta_m2: Squared-mass splitting between the two propagation components in square electronvolts. (range 1e-05 to 0.01) |  | null |  | [] | The conversion probability remains bounded between zero and one.; The probability varies periodically with the propagation phase set jointly by baseline, energy, and mass splitting.; Conversion vanishes as the mixing angle approaches zero.; At fixed energy and particle parameters, repeated conversion maxima and minima occur as the baseline increases. | Negative probabilities or probabilities greater than one.; Nonzero flavor conversion at zero baseline.; Monotonic unbounded growth with propagation distance.; Dependence on an absolute neutrino mass when only the mass splitting is varied. | static_explicit | sin(2*theta)**2*sin(kappa_osc*Delta_m2*L/E_nu)**2 | P_e_mu, L, E_nu, theta, Delta_m2, kappa_osc | Electron-flavor to muon-flavor transition probability after vacuum propagation ¦ Source-to-detector baseline in kilometers ¦ Neutrino energy in gigaelectronvolts ¦ Two-state flavor mixing angle in radians ¦ Squared-mass splitting between propagation components in square electronvolts ¦ Unit-conversion and phase-factor parameter equal to the relativistic vacuum oscillation phase coefficient for the chosen units | O, V, V, V, V, P |  | {"baseline_mechanisms": ["Coherent superposition of two neutrino propagation components", "Relative phase accumulation during relativistic vacuum propagation", "Flavor conversion through fixed two-state mixing"], "active_mechanisms": ["interference_channel", "two_state_vacuum_neutrino_oscillation", "coherent_phase_accumulation"]} | null | This is the standard two-flavor vacuum neutrino-oscillation probability obtained by evolving the two mass-propagation eigenstates with their relativistic phase difference and projecting onto the muon flavor. The parameter kappa_osc absorbs the conversion factors and the factor associated with the phase difference for L in kilometers, E_nu in gigaelectronvolts, and Delta_m2 in square electronvolts.
m2_nuclear_and_particle_physics_20280757_002 | physics | nuclear_and_particle_physics | light-mediator-scattering | power_law |  | Single light-mediator exchange between pointlike particles.; Coupling-dependent interaction strength at two scattering vertices.; Propagator-driven algebraic suppression with momentum transfer. | Incoming particles are ultrarelativistic and their masses are negligible.; Only one exchange channel contributes.; The mediator mass is negligible over the sampled transfer range.; The external particles have no resolved internal structure. | The differential cross section is nonnegative.; The cross section vanishes when the interaction coupling vanishes.; At fixed nonzero coupling, the baseline response decreases with increasing momentum transfer.; The response remains finite throughout the sampled nonzero-transfer interval. | Release the negligible-mediator-mass assumption to produce low-transfer screening.; Add interference from a second exchange channel.; Include scale dependence of the interaction coupling.; Introduce particle form factors to represent resolved composite structure. | static | Two ultrarelativistic particles scatter through exchange of a light pointlike mediator, and the measured response is the differential cross section with respect to momentum transfer. The benchmark varies the transfer scale and interaction coupling while holding the incoming energy well above all particle masses. The exchange propagator produces a steep algebraic suppression at larger transfer. Composite structure, additional channels, and detector acceptance are treated as absent background effects. | dsigma_dq2 | Differential elastic-scattering cross section with respect to squared momentum transfer. | q: Magnitude of momentum transfer in gigaelectronvolts. (range 1.0 to 100.0); g: Dimensionless interaction coupling at each mediator-particle vertex. (range 0.01 to 0.5) |  | null |  | [] | The differential cross section is positive for nonzero coupling and transfer.; The response decreases steeply as momentum transfer increases.; The response increases monotonically with coupling strength.; Zero coupling produces zero scattering response. | Negative differential cross sections.; Growth of the cross section with momentum transfer in the baseline regime.; A nonzero interaction response when the coupling is zero.; Oscillations or resonance peaks as a function of momentum transfer. | static_explicit | g**4/(16*pi*q**4) | dsigma_dq2, q, g | Differential elastic-scattering cross section with respect to squared momentum transfer, dσ/dq², in natural units ¦ Magnitude of the momentum transfer in GeV ¦ Dimensionless interaction coupling at each mediator-particle vertex | O, V, V |  | {"baseline_mechanisms": ["Single light-mediator exchange between pointlike particles", "Coupling-dependent interaction strength at two scattering vertices", "Propagator-driven algebraic suppression with momentum transfer"], "active_mechanisms": ["response_law", "interaction", "constraint"]} | null | For a massless pointlike mediator, the exchange amplitude scales as M proportional to g**2/q**2. Squaring the amplitude and applying the ultrarelativistic two-body scattering normalization gives the Rutherford-like baseline law dσ/dq² = g**4/(16*pi*q**4), which is nonnegative, vanishes for g = 0, and decreases with increasing nonzero q.
m2_nuclear_and_particle_physics_20280757_003 | physics | nuclear_and_particle_physics | unstable-resonance-production | mixed |  | Formation of one unstable intermediate particle in the collision channel.; Finite-lifetime broadening of the intermediate state.; Decay of the intermediate state into one selected final-state channel. | Only one isolated resonance contributes.; The total width is constant across the sampled energy interval.; Nonresonant production amplitudes and their interference are absent.; Beam-energy spread and detector resolution are negligible. | The production cross section is nonnegative.; The baseline response has one finite maximum.; The cross section falls toward zero sufficiently far from the resonance.; A positive width is required for a finite broadened peak. | Add a nonresonant continuum amplitude and its interference with the resonant channel.; Allow the decay width to vary with collision energy near a final-state threshold.; Add a second nearby unstable state with quantum-mechanical interference.; Convolve the physical response with beam-energy spread or detector resolution. | static | A particle-antiparticle collision produces an unstable intermediate particle that subsequently decays into a selected final state. The benchmark predicts the production cross section as the collision energy is scanned across the intermediate particle's resonance, while its mass, width, and channel normalization are independently varied. Finite lifetime broadening creates a bounded peak with off-resonance tails. Nonresonant backgrounds and detector smearing are excluded from the baseline response. | sigma_res | Cross section for producing the selected final state through an unstable intermediate-particle resonance. | E_cm: Center-of-mass collision energy in gigaelectronvolts. (range 80.0 to 120.0); M_R: Resonance mass in gigaelectronvolts. (range 90.0 to 110.0); Gamma_R: Total resonance width in gigaelectronvolts. (range 0.5 to 5.0); C_R: Positive normalization encoding production and selected-channel decay strengths. (range 0.1 to 2.0) |  | null |  | [] | The cross section is nonnegative and exhibits a single resonance peak near the intermediate particle mass.; The response decreases away from the resonance region on either side.; Increasing the width broadens the peak and reduces its sharpness at fixed normalization.; Increasing the channel normalization increases the cross section without shifting the peak. | Negative cross sections.; Multiple peaks in the single-resonance baseline.; A peak position controlled by the normalization parameter.; Unbounded growth far from the resonance energy. | static_explicit | C_R*(M_R**2*Gamma_R**2)/((E_cm**2 - M_R**2)**2 + M_R**2*Gamma_R**2) | sigma_res, E_cm, M_R, Gamma_R, C_R | Cross section for the selected final state through the unstable resonance ¦ Center-of-mass collision energy in gigaelectronvolts ¦ Resonance mass in gigaelectronvolts ¦ Total resonance width in gigaelectronvolts ¦ Positive normalization encoding production and selected-channel decay strengths | O, V, V, V, V |  | {"baseline_mechanisms": ["Formation of one unstable intermediate particle in the collision channel", "Finite-lifetime broadening of the intermediate state", "Decay of the intermediate state into one selected final-state channel"], "active_mechanisms": ["Relativistic Breit-Wigner resonance response", "Constant total width", "Production and selected-channel decay normalization"]} | null | This is the relativistic Breit-Wigner line shape obtained from the squared resonance propagator with denominator (E_cm**2 - M_R**2)**2 + M_R**2*Gamma_R**2. The numerator is normalized so that sigma_res reaches C_R at E_cm = M_R, while Gamma_R > 0 produces a finite peak and off-resonance tails.
m2_condensed_matter_physics_20280757_000 | physics | condensed_matter_physics | harmonic-lattice-dispersion | oscillatory |  | Collective harmonic motion of a periodic atomic lattice; Restoring forces from nearest-neighbor bonds; Discrete translational symmetry of the crystal | The crystal is a one-dimensional monatomic chain.; Only nearest-neighbor harmonic interactions are retained.; All atoms and bonds are identical.; Damping and anharmonicity are negligible. | Omega must be nonnegative.; Omega must vanish at kappa equal to zero.; Omega must be invariant under reversal of kappa.; The dispersion must be periodic under reciprocal-lattice translations. | Add next-nearest-neighbor force constants.; Replace the monatomic basis with a multi-atom basis and introduce optical branches.; Include weak anharmonic frequency shifts.; Include damping through a finite phonon lifetime. | static | Consider the acoustic vibrational branch of a one-dimensional monatomic crystal measured across its first reciprocal-space zone. The atoms interact through identical harmonic nearest-neighbor bonds, so collective lattice vibrations determine the mode frequency. Predict the normalized phonon frequency from the dimensionless wavevector while the lattice spacing and bond stiffness remain fixed. The response must capture both the long-wavelength acoustic limit and the turnover imposed by lattice periodicity. | Omega | Normalized acoustic phonon angular frequency of the crystal lattice | kappa: Dimensionless crystal wavevector given by wavevector times lattice spacing (range -3.14159 to 3.14159) |  | null |  | [] | The frequency vanishes at the reciprocal-zone center.; The frequency is even under reversal of wavevector.; The frequency initially grows in proportion to the magnitude of a small wavevector.; The branch remains finite and turns over as the reciprocal-zone boundary is approached. | Negative frequencies; A nonzero frequency gap at zero wavevector; Different frequencies for opposite wavevectors; Unbounded growth within the first reciprocal-space zone | static_explicit | Abs(sin(kappa/2)) | Omega, kappa | Normalized acoustic phonon angular frequency, scaled by the zone-boundary frequency ¦ Dimensionless crystal wavevector equal to wavevector times lattice spacing | O, V |  | {"baseline_mechanisms": ["Collective harmonic motion of a periodic one-dimensional monatomic lattice", "Restoring forces from identical harmonic nearest-neighbor bonds", "Discrete translational symmetry of the crystal"], "active_mechanisms": ["Nearest-neighbor harmonic lattice dispersion", "Acoustic translational mode", "Reciprocal-lattice periodicity"]} | null | The harmonic nearest-neighbor equations of motion give omega(kappa) = 2*sqrt(bond_stiffness/atomic_mass)*Abs(sin(kappa/2)). Normalizing by the zone-boundary frequency 2*sqrt(bond_stiffness/atomic_mass) yields Omega = Abs(sin(kappa/2)), which vanishes at kappa = 0, is even in kappa, is linear at long wavelengths, and is periodic under kappa -> kappa + 2*pi.
m2_condensed_matter_physics_20280757_001 | physics | condensed_matter_physics | localized-electron-hopping | exponential |  | Phonon-assisted transitions between localized electronic states; Competition between tunneling distance and thermal activation cost; Percolative selection of favorable hopping paths | The electric field is weak enough for linear-response transport.; The localized-state density near the chemical potential is approximately constant.; The localization length and disorder statistics are temperature independent.; A single hopping channel dominates the conductivity. | sigma must be nonnegative.; sigma must approach zero rather than diverge as temperature approaches zero.; The low-field current must flow in the direction of the applied electric field. | Allow interactions to deplete the localized-state density near the chemical potential.; Add field-assisted nonlinear hopping.; Add a parallel activated or metallic conduction channel.; Introduce a finite-size crossover in the hopping network. | static | Consider charge transport in a disordered insulating solid whose electronic states are localized near the chemical potential. At weak applied electric field, carriers conduct by thermally assisted tunneling between spatially separated localized sites. Predict the dc conductivity as the independently controlled lattice temperature is varied, with disorder strength, carrier concentration, and sample geometry fixed. The baseline response should represent the rapid non-polynomial suppression of transport on cooling. | sigma | Low-field dc electrical conductivity due to hopping between localized electronic states | T: Lattice temperature in kelvin (range 5.0 to 100.0) |  | null |  | [] | Conductivity remains positive.; Conductivity increases as temperature rises over the sampled range.; Conductivity becomes strongly suppressed toward the low-temperature end.; The logarithm of conductivity shows systematic curvature when plotted directly against inverse temperature. | Negative conductivity; Oscillations with temperature; A finite negative-temperature extrapolation; Metal-like conductivity that decreases throughout the sampled range as temperature rises | static_explicit | sigma0 * exp(-(T0 / T)**(1 / (spatial_dimension + 1))) | sigma, T, sigma0, T0, spatial_dimension | Low-field dc electrical conductivity due to phonon-assisted hopping ¦ Lattice temperature in kelvin ¦ Temperature-independent conductivity prefactor ¦ Mott characteristic temperature set by localized-state density, localization length, and disorder energy scale ¦ Spatial dimensionality of the hopping network | O, V, P, P, P |  | {"baseline_mechanisms": ["Phonon-assisted transitions between localized electronic states", "Competition between tunneling distance and thermal activation cost", "Percolative selection of favorable hopping paths"], "active_mechanisms": ["Mott variable-range hopping", "Phonon-assisted hopping", "Distance-activation transport balance", "Percolative hopping-network transport"]} | null | This is the Mott variable-range hopping law obtained by optimizing the exponential tunneling penalty against the thermal activation cost for a roughly constant localized-state density near the chemical potential. In spatial dimension spatial_dimension, the resulting characteristic suppression is exp(-(T0/T)**(1/(spatial_dimension + 1))), which is nonnegative and vanishes as T approaches zero for positive sigma0 and T0.
m2_condensed_matter_physics_20280757_002 | physics | condensed_matter_physics | curvature-driven-coarsening | power_law |  | Reduction of interfacial free energy; Interface motion driven by local curvature; Dynamic scaling with a single characteristic domain length | The order parameter is scalar and not conserved.; The system is spatially isotropic and statistically homogeneous.; Interface mobility and interfacial tension are constant.; Quenched disorder, thermal noise, and finite-size saturation are neglected. | L must remain strictly positive.; dL_dt must remain nonnegative.; The coarsening rate must decrease with increasing L.; The evolution must dissipate interfacial free energy. | Change to conserved-order-parameter transport.; Add pinning by quenched disorder.; Include finite-system saturation when domains approach the sample size.; Allow temperature-dependent interface mobility.; Introduce anisotropic interfacial tension. | ode | Consider phase ordering after a rapid quench of a solid with a nonconserved scalar structural order parameter into a two-phase coexistence region. Curved interfaces move to reduce interfacial free energy, causing a characteristic domain length to grow with time. Evolve that length from an initial microstructure while mobility and interfacial tension are held fixed. The target is the instantaneous coarsening rate generated by curvature-driven interface motion. | dL_dt | Time derivative of the characteristic domain length during phase ordering |  | t | [0.0, 100.0] | L | [{"symbol": "L", "description": "Characteristic domain length in fixed microscopic length units", "initial_range": [0.5, 2.0]}] | The characteristic domain length increases monotonically.; The coarsening rate is positive for every finite positive domain length.; The coarsening rate decreases as domains become larger.; Late-time growth is sublinear in time. | Negative domain length; Spontaneous domain shrinkage under the baseline conditions; A coarsening rate that accelerates as domain size increases; Finite-time divergence of the domain length | ode_system | interface_mobility * interfacial_tension / L | dL_dt, t, L, interface_mobility, interfacial_tension | Instantaneous coarsening rate of the characteristic domain length ¦ Time ¦ Characteristic domain length in fixed microscopic length units ¦ Constant interface mobility ¦ Constant interfacial tension | O, V, S, P, P |  | {"baseline_mechanisms": ["Reduction of interfacial free energy", "Interface motion driven by local curvature", "Dynamic scaling with a single characteristic domain length"], "active_mechanisms": ["nonlinear_constitutive_response: curvature-driven coarsening rate inversely proportional to domain length", "Reduction of interfacial free energy", "Constant interface mobility and interfacial tension"]} | {"time_symbol": "t", "target_state": "L", "states": [{"symbol": "L", "rhs": "interface_mobility * interfacial_tension / L", "initial_condition": 1.0, "description": "Characteristic domain length in fixed microscopic length units"}]} | For a nonconserved scalar order parameter, curvature-driven interface motion has a characteristic velocity proportional to interface mobility times interfacial tension times curvature. Dynamic scaling gives curvature of order 1/L, yielding dL/dt = interface_mobility * interfacial_tension / L, which is nonnegative and decreases as L grows for positive parameters.
m2_condensed_matter_physics_20280757_003 | physics | condensed_matter_physics | thermal-moment-polarization | saturation |  | Thermal redistribution among localized-moment orientations; Energy bias of magnetic moments in an applied field; Saturation caused by the finite moment magnitude | The localized moments are identical and noninteracting.; The system reaches thermal equilibrium at every sampled condition.; Crystal-field anisotropy is negligible.; The applied field is spatially uniform. | m must remain between minus one and one.; m must be zero at zero applied field.; m must be odd under reversal of H.; The equilibrium susceptibility must be nonnegative. | Add exchange coupling between localized moments.; Include crystal-field anisotropy.; Introduce a distribution of moment magnitudes or local environments.; Resolve discrete quantum levels of each moment.; Allow hysteresis through slow domain dynamics in an ordered phase. | static | Consider an insulating crystal containing identical localized magnetic moments in thermal equilibrium. A uniform external magnetic field biases the orientations of the moments, while exchange interactions between sites are negligible. Predict the normalized equilibrium magnetization from independently controlled field and temperature, with the moment magnitude and crystal composition fixed. The response should be reversible, field-odd, and bounded by complete moment alignment. | m | Equilibrium magnetization normalized by its full-alignment magnitude | H: Applied magnetic field in fixed field units (range -8.0 to 8.0); T: Absolute temperature in fixed temperature units (range 0.5 to 10.0) |  | null |  | [] | Magnetization has the same sign as the applied field.; Magnetization reverses sign when the field reverses.; The response is approximately linear at sufficiently weak field.; The magnitude approaches a finite saturation value at strong field.; At fixed nonzero field, increasing temperature reduces the magnetization magnitude. | Magnetization exceeding full alignment; Hysteresis or path dependence; Spontaneous nonzero magnetization at zero field; Oscillatory dependence on field; A magnetization component opposing the equilibrium field | static_explicit | Piecewise((0, Eq(H, 0)), (1/tanh(mu*H/(k_B*T)) - k_B*T/(mu*H), True)) | m, H, T, mu, k_B | Equilibrium magnetization normalized by its full-alignment magnitude ¦ Applied magnetic field ¦ Absolute temperature ¦ Magnitude of each localized magnetic moment ¦ Boltzmann constant | O, V, V, P, P |  | {"baseline_mechanisms": ["Thermal redistribution among localized-moment orientations", "Energy bias of magnetic moments in an applied field", "Saturation caused by the finite moment magnitude"], "active_mechanisms": ["nonlinear_constitutive_response"]} | null | For identical noninteracting classical magnetic moments with negligible anisotropy, the Boltzmann-weighted orientational distribution in a uniform field yields the Langevin function m = coth(mu*H/(k_B*T)) - k_B*T/(mu*H). The piecewise definition supplies its continuous zero-field limit, while the Langevin form is odd in H and bounded between -1 and 1.
m2_classical_mechanics_20280757_000 | physics | classical_mechanics | circular-orbit-balance | power_law |  | Central inward attraction; Inertial turning associated with circular motion | The central body is represented as a point mass.; The orbit is exactly circular and planar.; No drag, external torque, or perturbing bodies are present.; The orbiting body is small enough that its effect on the central body is negligible. | M and r must be strictly positive.; The orbital speed must be non-negative.; The motion remains bounded at the prescribed circular radius. | Add eccentric orbital motion as a revised assumption.; Add weak perturbations from an additional attracting body.; Add finite-size or rotational structure for the central body.; Add dissipative effects that slowly change the orbital radius. | static | A small body moves in a circular orbit around a much more massive compact body. The orbit radius and central mass are independently selected, while the orbit is assumed to remain circular and planar. The target is the tangential speed required for sustained circular motion, determined by the balance between inward attraction and inertial turning. | v_orbit | Tangential speed of a body in a circular orbit | M: Mass of the central attracting body (range 1e+20 to 1e+30); r: Orbital radius (range 1000.0 to 10000000000.0) |  | null |  | [] | The required speed is positive for positive mass and radius.; Increasing central mass increases the orbital speed.; Increasing orbital radius decreases the orbital speed.; The response follows a smooth scale-dependent trend rather than a threshold. | Negative orbital speeds for positive inputs.; Dependence on atmospheric drag, radiation, or spin of the central body.; Time integration or transient orbital evolution.; Singular behavior at ordinary positive input values. | static_explicit | sqrt(G*M/r) | v_orbit, M, r, G | Tangential speed of the orbiting body ¦ Mass of the central attracting body ¦ Circular orbital radius ¦ Universal gravitational constant | O, V, V, P |  | {"baseline_mechanisms": ["central_inward_gravitational_attraction", "inertial_turning_for_circular_motion"], "active_mechanisms": ["central_inward_gravitational_attraction", "inertial_turning_for_circular_motion"]} | null | Equating Newtonian gravitational force G*M*m/r**2 with the centripetal requirement m*v_orbit**2/r gives v_orbit = sqrt(G*M/r), where the non-negative root is selected for speed.
m2_classical_mechanics_20280757_001 | physics | classical_mechanics | damped-elastic-oscillator | oscillatory |  | Elastic restoring response; Inertial motion; Velocity-dependent resistance | The support response is linear over the full displacement range.; The resistance is smooth and depends only on instantaneous velocity.; Motion is constrained to one spatial dimension.; The support and mass have fixed properties and do not undergo structural deformation. | Mechanical energy cannot increase when the resistive coefficient is positive and no external drive is applied.; The displacement and velocity must be continuous in time.; The equilibrium position is fixed.; The acceleration must reverse appropriately under simultaneous sign reversal of displacement and velocity. | Add a nonlinear restoring response at large displacement.; Add a time-dependent external drive.; Add dry-contact resistance with direction-dependent behavior.; Allow the support properties to vary with displacement. | ode | A one-dimensional mass is attached to an elastic support and experiences a linear resistance proportional to its velocity. Its displacement and velocity evolve from independently chosen initial conditions while the restoring and resistive mechanisms act continuously. The target is the instantaneous acceleration, with parameters fixed in the baseline experiment. | dv_dt | Acceleration of the mass during damped one-dimensional oscillation |  | t | [0.0, 20.0] | v | [{"symbol": "x", "description": "Displacement from the equilibrium position", "initial_range": [-2.0, 2.0]}, {"symbol": "v", "description": "Velocity along the oscillation axis", "initial_range": [-5.0, 5.0]}] | The displacement and velocity remain finite over the simulated interval.; Oscillations lose amplitude when resistance is nonzero.; The system approaches the equilibrium state when damping is sufficient.; Reversing both initial displacement and velocity reverses the subsequent trajectory. | Unbounded growth in the absence of an energy source.; Instantaneous jumps in displacement or velocity.; Dependence on contact, impact, or nonlinear geometric effects in the baseline model.; Treating displacement and velocity as independent algebraic outputs at each time. | ode_system | -(spring_constant / mass) * x - (damping_coefficient / mass) * v | dv_dt, t, x, v, mass, spring_constant, damping_coefficient | Acceleration of the mass during damped one-dimensional oscillation ¦ Time ¦ Displacement from the equilibrium position ¦ Velocity along the oscillation axis ¦ Mass of the body ¦ Linear elastic support stiffness ¦ Linear velocity-resistance coefficient | O, V, S, S, P, P, P |  | {"baseline_mechanisms": ["Elastic restoring response", "Inertial motion", "Velocity-dependent resistance"], "active_mechanisms": ["linear_elastic_restoring_force", "inertial_acceleration", "linear_velocity_damping"]} | {"time_symbol": "t", "target_state": "v", "states": [{"symbol": "x", "rhs": "v", "initial_condition": 1.0, "description": "Displacement from the equilibrium position"}, {"symbol": "v", "rhs": "-(spring_constant / mass) * x - (damping_coefficient / mass) * v", "initial_condition": 0.0, "description": "Velocity along the oscillation axis"}]} | The displacement state evolves according to velocity, while Newton's law combines the linear restoring force and linear velocity-dependent resistance. With positive damping_coefficient, the mechanical energy is non-increasing.
m2_classical_mechanics_20280757_002 | physics | classical_mechanics | quadratic-drag-fall | saturation |  | Uniform downward field; Inertia; Speed-dependent resistive drag | The medium is uniform and stationary.; The downward field is constant in time and space.; The drag response is symmetric with respect to direction and grows quadratically with speed magnitude.; The particle remains intact and does not contact a boundary. | The resistive force opposes the instantaneous direction of motion.; The long-time speed remains bounded.; The particle's mass and the medium properties remain positive and fixed.; The downward direction is fixed throughout the trajectory. | Replace the drag response with a low-speed linear regime.; Add buoyancy as a revised background assumption.; Allow the medium density to vary with position or time.; Add a boundary and an impact rule after diagnosing finite-domain motion. | ode | A particle moves vertically through a uniform medium while a constant downward field acts on it and resistance grows with the magnitude of its speed. The velocity is evolved from an independently chosen initial value, without modeling position or impacts. The target is the instantaneous acceleration and the characteristic behavior is approach toward a finite downward terminal speed. | dv_dt | Vertical acceleration of a particle moving through a resistive medium |  | t | [0.0, 15.0] | v | [{"symbol": "v", "description": "Vertical velocity, positive upward", "initial_range": [-20.0, 20.0]}] | The velocity approaches a finite downward limiting value for long times.; Acceleration decreases in magnitude as the particle approaches that limiting speed.; Different initial velocities converge toward the same long-time behavior.; A particle initially moving upward eventually reverses direction under the downward field and resistance. | Indefinite speed growth under the downward field.; Oscillations caused by an unmodeled restoring position force.; Negative resistance that adds energy to the particle.; Dependence on position, collisions, or fluid-flow feedback in the baseline model. | ode_system | -g - (drag_coefficient / mass) * v * Abs(v) | dv_dt, t, v, g, drag_coefficient, mass | Vertical acceleration of the particle ¦ time ¦ Vertical velocity, positive upward ¦ Positive downward field acceleration ¦ Positive quadratic drag coefficient ¦ Positive particle mass | O, V, S, P, P, P |  | {"baseline_mechanisms": ["Uniform downward field", "Inertia", "Speed-dependent resistive drag"], "active_mechanisms": ["uniform_downward_field", "inertia", "nonlinear_drag"]} | {"time_symbol": "t", "target_state": "v", "states": [{"symbol": "v", "rhs": "-g - (drag_coefficient / mass) * v * Abs(v)", "initial_condition": 0.0, "description": "Vertical velocity, positive upward"}]} | The downward field contributes a constant acceleration -g. Quadratic resistance opposes motion through the term -(drag_coefficient/mass) * v * Abs(v), yielding a finite downward terminal speed.
m2_classical_mechanics_20280757_003 | physics | classical_mechanics | rigid-impact-transfer | polynomial |  | One-dimensional momentum transfer; Finite collision dissipation represented by fixed collision efficiency; Rigid-body contact impulse | The collision is instantaneous compared with the surrounding motion.; The bodies are rigid and interact only along one line.; The collision efficiency is fixed across all samples.; External impulses during the collision are negligible. | Both masses must be strictly positive.; Total linear momentum is conserved across the isolated collision.; The relative separating speed cannot exceed the baseline collision limit implied by the fixed efficiency.; The output velocities must remain finite for finite inputs. | Release collision efficiency as an independently sampled property.; Add oblique contact and tangential impulse transfer.; Add finite contact duration and compliance.; Add external impulses or nearby boundaries during the collision. | static | Two rigid bodies undergo a one-dimensional instantaneous collision along their common line of motion. Their masses and incoming velocities are sampled independently, while the baseline collision efficiency is fixed. The target is the post-collision velocity of the first body, determined by momentum transfer and the prescribed loss of relative closing speed. | v1_after | Velocity of the first body immediately after a one-dimensional collision | m1: Mass of the first body (range 0.1 to 100.0); m2: Mass of the second body (range 0.1 to 100.0); v1_before: Incoming velocity of the first body (range -20.0 to 20.0); v2_before: Incoming velocity of the second body (range -20.0 to 20.0) |  | null |  | [] | The result changes continuously with masses and incoming velocities.; Equal incoming velocities produce no collision-induced relative motion.; Increasing the first body's mass reduces its velocity change for otherwise fixed conditions.; The post-collision velocities remain finite for positive masses. | Creation of net linear momentum in the collision direction.; Dependence on gravitational or elastic-field evolution during the instantaneous event.; Infinite output for positive finite masses and velocities.; Treating the event as a prolonged oscillatory trajectory. | static_explicit | (m1*v1_before + m2*v2_before - m2*collision_efficiency*(v1_before - v2_before))/(m1 + m2) | v1_after, m1, m2, v1_before, v2_before, collision_efficiency | Velocity of the first body immediately after the collision ¦ Mass of the first body ¦ Mass of the second body ¦ Velocity of the first body immediately before the collision ¦ Velocity of the second body immediately before the collision ¦ Fixed coefficient of restitution representing collision efficiency | O, V, V, V, V, P |  | {"baseline_mechanisms": ["one_dimensional_momentum_transfer", "finite_collision_dissipation_fixed_efficiency", "rigid_body_contact_impulse"], "active_mechanisms": ["one_dimensional_momentum_transfer", "finite_collision_dissipation_fixed_efficiency", "rigid_body_contact_impulse"]} | null | The expression follows from conservation of total linear momentum together with the restitution law v2_after - v1_after = collision_efficiency*(v1_before - v2_before). For physically dissipative rigid-body impacts, collision_efficiency is fixed with 0 <= collision_efficiency <= 1 and m1,m2 > 0.
m2_classical_mechanics_20280757_004 | physics | classical_mechanics | driven-rotor-relaxation | exponential |  | Rotational inertia; Constant applied torque; Velocity-dependent rotational resistance | The rotor spins about a fixed principal axis.; The applied torque is constant in time.; Rotational resistance is linear in angular velocity.; The rotor inertia is constant and the shaft does not flex. | The rotor inertia must be positive.; The resistive torque opposes the direction of angular velocity.; Angular velocity remains finite over the simulated interval.; The steady angular velocity has the direction of the applied torque when the drive is nonzero. | Add a nonlinear resistance at high angular speed.; Add periodic torque modulation.; Allow the rotor inertia to vary through an attached moving mass.; Add shaft compliance and a second rotational state. | ode | A rigid rotor is driven by a constant applied torque while rotational resistance grows with angular speed. Its angular velocity evolves from an independently chosen initial value, with the rotor inertia and drive conditions fixed in the baseline system. The target is angular acceleration and the expected long-time behavior is smooth relaxation toward a steady rotation rate. | domega_dt | Angular acceleration of a driven rotor with speed-dependent resistance |  | t | [0.0, 20.0] | omega | [{"symbol": "omega", "description": "Angular velocity about the fixed rotation axis", "initial_range": [-30.0, 30.0]}] | Angular velocity approaches a finite steady value when the drive is constant.; The transient difference from the steady value decays smoothly.; A larger initial angular velocity produces a corresponding transient without changing the steady value.; The angular acceleration tends toward zero at long times. | Unbounded angular-speed growth under finite drive and positive resistance.; Discontinuous jumps in angular velocity.; Reversal of rotation without a sufficient opposing torque.; Dependence on translational motion, bearing impacts, or changing rotor geometry in the baseline model. | ode_system | (drive_torque - resistance_coefficient * omega) / rotor_inertia | domega_dt, t, omega, drive_torque, resistance_coefficient, rotor_inertia | Angular acceleration of the driven rotor ¦ time ¦ Angular velocity about the fixed rotation axis ¦ Constant applied torque ¦ Linear rotational resistance coefficient ¦ Constant rotor inertia | O, V, S, P, P, P |  | {"baseline_mechanisms": ["rotational_inertia", "constant_applied_torque", "velocity_dependent_rotational_resistance"], "active_mechanisms": ["rotational_inertia", "constant_applied_torque", "velocity_dependent_rotational_resistance"]} | {"time_symbol": "t", "target_state": "omega", "states": [{"symbol": "omega", "rhs": "(drive_torque - resistance_coefficient * omega) / rotor_inertia", "initial_condition": 0.0, "description": "Angular velocity about the fixed rotation axis"}]} | Newton's rotational law gives rotor_inertia * domega_dt = drive_torque - resistance_coefficient * omega. With positive inertia and resistance coefficient, the system relaxes smoothly toward the steady rotation rate drive_torque / resistance_coefficient, whose direction matches the applied torque.
m2_quantum_mechanics_20280757_000 | physics | quantum_mechanics | bound-state-quantization | power_law |  | Boundary matching of stationary wave amplitudes; Discrete selection of spatially admissible bound states; Finite confinement from a piecewise constant potential region | The particle has fixed mass and no spin-dependent interactions.; The well is one-dimensional, stationary, and isolated from measurement back-action.; The exterior region is uniform and extends far enough to represent a bound state.; Only nondegenerate bound levels are considered. | The selected state energy is below the continuum threshold.; The well width and depth are positive.; Level index is a positive integer.; Only samples supporting the selected bound level are retained. | Add finite exterior offsets or asymmetric boundary regions.; Change the assumption of a piecewise constant well to a smoothly varying confining profile.; Add a weak position-dependent perturbation to shift the level energies.; Include degeneracy or coupled-channel structure in the stationary state description. | static | A particle is confined in a one-dimensional finite well with fixed mass, and the measured response is the energy of a selected bound level. The sampled conditions are the well width, well depth, and integer level index, with only bound levels retained. The dynamic mechanism is spatial wave interference at the confining boundaries, which selects discrete energies. The benchmark should recover how the level energy changes with geometry, confinement strength, and level index. | E_n | Energy of the selected bound state | L: Width of the one-dimensional confining well (range 0.5 to 5.0); V0: Depth of the confining well relative to the outside region (range 1.0 to 20.0); n: Positive integer index of the selected bound level (range 1.0 to 4.0) |  | null |  | [] |  |  | static_implicit | sqrt(2*particle_mass*(E_n + V0))/hbar*L + 2*asin(sqrt((E_n + V0)/V0)) - n*pi | E_n, L, V0, n, particle_mass, hbar | Energy of the selected bound state ¦ Width of the symmetric one-dimensional finite well ¦ Well depth relative to the exterior potential, with exterior potential set to zero ¦ Positive integer index of the selected bound level ¦ Fixed particle mass ¦ Reduced Planck constant | O, V, V, V, P, P |  | {"baseline_mechanisms": ["Boundary matching of stationary wave amplitudes", "Discrete selection of spatially admissible bound states", "Finite confinement from a piecewise constant potential region"], "active_mechanisms": ["symmetric_finite_square_well_quantization", "boundary_wave_interference", "discrete_bound_state_selection"]} | null | For a symmetric finite square well with interior potential -V0 and exterior potential 0, matching the oscillatory interior wavefunction to the exponentially decaying exterior wavefunction gives the unified quantization condition k*L + 2*asin(k/sqrt(k**2 + kappa**2)) = n*pi, where k = sqrt(2*particle_mass*(E_n + V0))/hbar and kappa satisfies k**2 + kappa**2 = 2*particle_mass*V0/hbar**2. The retained solution satisfies -V0 < E_n < 0 and corresponds to an existing bound level indexed by n.
m2_quantum_mechanics_20280757_001 | physics | quantum_mechanics | barrier-tunneling | exponential |  | Wave attenuation within a finite forbidden region; Interference between incident, reflected, and transmitted wave components; Matching of wave amplitudes at the two barrier interfaces | The barrier is one-dimensional, static, and isolated.; The incident beam is monochromatic and the particle mass is fixed.; There is no absorption, decoherence, or inelastic scattering.; The barrier has a single rectangular region with uniform exterior conditions. | Transmission probability is bounded between zero and one.; Barrier width and height are positive.; Incident energy is positive and below the barrier height.; Reflected and transmitted probabilities must conserve incident flux. | Add a second barrier separated by a finite intermediate region.; Change the barrier profile from rectangular to smoothly varying.; Introduce weak absorption or inelastic loss inside the barrier.; Allow a finite incident energy spread instead of a monochromatic beam. | static | A particle with fixed mass encounters a finite one-dimensional barrier, and the measured response is its transmission probability. Barrier width and barrier height are sampled together with an incident energy chosen below the barrier height. The governing mechanism is attenuation and phase accumulation of the wave inside the classically inaccessible region. The benchmark should identify the strong dependence of transmission on barrier width and on the separation between barrier height and incident energy. | T | Probability that the incident particle is transmitted through the barrier | a: Width of the barrier (range 0.1 to 5.0); V0: Height of the barrier (range 10.0 to 20.0); E: Incident particle energy, sampled below the barrier height (range 0.1 to 9.0) |  | null |  | [] |  |  | static_explicit | 1/(1 + (V0**2*sinh(a*sqrt(2*particle_mass*(V0 - E))/hbar)**2)/(4*E*(V0 - E))) | T, a, V0, E, particle_mass, hbar | Probability that the incident particle is transmitted through the barrier ¦ Width of the rectangular barrier ¦ Height of the rectangular barrier ¦ Incident particle energy below the barrier height ¦ Fixed particle mass ¦ Reduced Planck constant | O, V, V, V, P, P |  | {"baseline_mechanisms": ["Wave attenuation within a finite forbidden region", "Interference between incident, reflected, and transmitted wave components", "Matching of wave amplitudes at the two barrier interfaces"], "active_mechanisms": ["Evanescent attenuation with decay constant sqrt(2*particle_mass*(V0 - E))/hbar", "Coherent multiple reflection and interference inside the finite barrier", "Continuity matching of the wavefunction and its spatial derivative at both interfaces", "Incident-flux conservation between reflection and transmission"]} | null | This is the exact transmission coefficient for a one-dimensional rectangular barrier with E < V0, obtained by solving the time-independent Schrodinger equation in the two free regions and the forbidden region and matching the wavefunction and its derivative at both interfaces. The hyperbolic-sine factor retains both evanescent attenuation and coherent interface interference, while equal exterior potentials make the transmitted-to-incident flux ratio equal to the squared transmission-amplitude ratio.
m2_quantum_mechanics_20280757_002 | physics | quantum_mechanics | coherent-state-oscillation | oscillatory |  | Coherent coupling between two quantum levels; Phase rotation generated by level detuning; Conversion between population imbalance and phase coherence | The system contains only two relevant levels.; The coupling and detuning are constant during the observation interval.; The evolution is isolated and lossless.; The external drive is phase coherent and has no amplitude noise. | Each state coordinate remains bounded in magnitude by one.; The normalized two-level state remains physically admissible.; Population is conserved between the two levels.; The dynamics are reversible in the absence of added loss or dephasing. | Add population relaxation to an external reservoir.; Add phase-diffusion or dephasing noise.; Change the constant drive to a time-dependent pulse envelope.; Include a third level or an additional coherent coupling channel. | ode | A driven two-level quantum system is observed through three real state coordinates representing population imbalance and the two components of phase coherence. The coordinates evolve in time under a fixed coupling strength and fixed detuning, starting from a sampled initial state. The mechanism is coherent exchange between the two levels, with phase rotation converting coherence into population change and back again. The target is the instantaneous rate of change of the population imbalance over the observation interval. | dz_dt | Instantaneous time derivative of the population-imbalance coordinate z |  | t | [0.0, 20.0] | z | [{"symbol": "x", "description": "First real component of the phase coherence", "initial_range": [-1.0, 1.0]}, {"symbol": "y", "description": "Second real component of the phase coherence", "initial_range": [-1.0, 1.0]}, {"symbol": "z", "description": "Population imbalance between the two levels", "initial_range": [-1.0, 1.0]}] |  |  | ode_system | coupling_strength*y | dz_dt, t, x, y, z, coupling_strength, detuning | Instantaneous time derivative of the population-imbalance coordinate z ¦ Time ¦ First real component of the phase coherence ¦ Second real component of the phase coherence ¦ Population imbalance between the two levels ¦ Fixed coherent coupling strength between the two levels ¦ Fixed level detuning producing phase rotation | O, V, S, S, S, P, P |  | {"baseline_mechanisms": ["Coherent coupling between two quantum levels", "Phase rotation generated by level detuning", "Conversion between population imbalance and phase coherence"], "active_mechanisms": ["coherent_coupling", "detuning_phase_rotation", "population_coherence_conversion"]} | {"time_symbol": "t", "target_state": "z", "states": [{"symbol": "x", "rhs": "-detuning*y", "initial_condition": 0.0, "description": "First real component of the phase coherence"}, {"symbol": "y", "rhs": "detuning*x-coupling_strength*z", "initial_condition": 0.0, "description": "Second real component of the phase coherence"}, {"symbol": "z", "rhs": "coupling_strength*y", "initial_condition": 1.0, "description": "Population imbalance between the two levels"}]} | The dynamics are the lossless Bloch equations for a constant effective field with transverse coupling and longitudinal detuning. Coherent coupling converts the y component of phase coherence into population imbalance, while detuning rotates the x and y coherence components.
m2_quantum_mechanics_20280757_003 | physics | quantum_mechanics | wavepacket-dispersion | mixed |  | Quantum dispersion of a localized wave packet; Coupled evolution of spatial width and phase curvature; Free propagation with no external force | The packet remains in a single Gaussian-shaped trial family.; The particle mass is fixed and the propagation is one-dimensional.; There is no external potential, measurement, or environmental coupling.; The width coordinate fully captures the packet's spatial extent relevant to the benchmark. | Spatial width remains strictly positive.; The packet's uncertainty structure remains physically admissible.; Free evolution preserves total probability.; The long-time width does not decrease without bound. | Add a harmonic confining potential.; Allow weak environmental decoherence or friction.; Replace the Gaussian trial family with a non-Gaussian packet.; Introduce a time-dependent external force or spatial potential. | ode | A freely propagating one-dimensional wave packet is represented by its positive spatial width and a dimensionless phase-curvature coordinate. Both quantities evolve from sampled initial conditions, with fixed particle mass and no external potential. The mechanism is quantum dispersion: phase curvature changes the width rate, while the changing width feeds back into the curvature evolution. The target is the instantaneous width-growth rate, including initial contraction followed by re-expansion when the packet begins with converging phase curvature. | dsigma_dt | Instantaneous time derivative of the wave-packet spatial width sigma |  | t | [0.0, 20.0] | sigma | [{"symbol": "sigma", "description": "Positive spatial width of the one-dimensional wave packet", "initial_range": [0.1, 5.0]}, {"symbol": "b", "description": "Dimensionless phase-curvature or expansion-rate coordinate", "initial_range": [-3.0, 3.0]}] |  |  | ode_system | hbar*b/(2*particle_mass*sigma) | dsigma_dt, t, sigma, b, hbar, particle_mass | Instantaneous time derivative of the wave-packet spatial width sigma ¦ time ¦ Positive spatial width of the one-dimensional Gaussian wave packet ¦ Dimensionless phase-curvature coordinate, equivalently the normalized position-momentum correlation ¦ Reduced Planck constant ¦ Fixed particle mass | O, V, S, S, P, P |  | {"baseline_mechanisms": ["Quantum dispersion of a localized wave packet", "Coupled evolution of spatial width and phase curvature", "Free propagation with no external force"], "active_mechanisms": ["Phase-curvature-driven width evolution", "Quantum-pressure-driven phase-curvature evolution", "Nonlinear state coupling between sigma and b", "Preservation of Gaussian uncertainty admissibility"]} | {"time_symbol": "t", "target_state": "sigma", "states": [{"symbol": "sigma", "rhs": "hbar*b/(2*particle_mass*sigma)", "initial_condition": 1.0, "description": "Positive spatial width of the one-dimensional wave packet"}, {"symbol": "b", "rhs": "hbar*(1 + b**2)/(2*particle_mass*sigma**2)", "initial_condition": -1.0, "description": "Dimensionless phase-curvature coordinate governing contraction or expansion"}]} | For a normalized free Gaussian state with position variance sigma**2 and dimensionless chirp b, the position-momentum covariance is hbar*b/2 and the momentum variance is hbar**2*(1 + b**2)/(4*sigma**2). The free-particle moment equations therefore give the closed coupled system below; negative initial b produces contraction until b crosses zero, after which quantum dispersion causes re-expansion.
m2_fluid_dynamics_20280757_000 | physics | fluid_dynamics | laminar-tube-resistance | power_law |  | Axial pressure forcing; Viscous shear transport across the tube radius | The flow is steady, incompressible, laminar, and fully developed.; The tube is straight, rigid, circular, and hydraulically smooth.; The fluid is Newtonian with spatially uniform viscosity.; Entrance and exit losses are excluded from the measured pressure decrease. | Pressure drop is non-negative for the prescribed positive flow direction.; Reversing the flow direction reverses the pressure-gradient direction.; The predicted pressure drop approaches zero as the flow rate approaches zero. | Add entrance-region momentum development for short tubes.; Include wall roughness or a transition to turbulent resistance.; Change the Newtonian-fluid assumption to shear-dependent viscosity.; Allow weak compressibility or viscosity variation with pressure. | static | A steady viscous liquid flows through a long, straight circular tube under fully developed laminar conditions. The benchmark predicts the pressure drop from independently selected flow rate, tube radius, fluid viscosity, and tube length. Density, wall roughness, and inlet details are fixed background conditions, so the response is governed only by viscous momentum transport within the tube. The sampled range remains below transition to unsteady or turbulent flow. | Delta_p | Pressure decrease along the sampled tube length, in pascals. | Q: Volumetric flow rate through the tube, in cubic metres per second. (range 1e-07 to 0.0001); R: Internal tube radius, in metres. (range 0.001 to 0.01); mu: Dynamic viscosity of the liquid, in pascal-seconds. (range 0.0005 to 0.05); L: Tube length over which the pressure decrease is measured, in metres. (range 0.1 to 5.0) |  | null |  | [] | Pressure drop increases with flow rate.; Pressure drop increases with viscosity and tube length.; Pressure drop decreases steeply as tube radius increases.; The response is single-valued and smooth throughout the sampled domain. | Negative pressure drop for positive flow.; Finite pressure drop at zero flow.; Oscillations, hysteresis, or discontinuities within the laminar regime.; Dependence on fluid density under the stated assumptions. | static_explicit | 8*mu*L*Q/(pi*R**4) | Delta_p, Q, R, mu, L | Pressure decrease along the tube length, in pascals ¦ Volumetric flow rate through the tube, in cubic metres per second ¦ Internal tube radius, in metres ¦ Dynamic viscosity of the liquid, in pascal-seconds ¦ Tube length over which the pressure decrease is measured, in metres | O, V, V, V, V |  | {"baseline_mechanisms": ["Axial pressure forcing", "Viscous shear transport across the tube radius"], "active_mechanisms": ["response_law: Hagen-Poiseuille viscous resistance", "transport_balance: steady fully developed axial momentum balance"]} | null | This is the Hagen-Poiseuille law obtained from the steady incompressible axial Navier-Stokes balance in a straight circular tube, with Newtonian shear stress and no entrance or exit losses. The relation is linear in Q and mu, proportional to L, and inversely proportional to R**4.
m2_fluid_dynamics_20280757_001 | physics | fluid_dynamics | viscously-damped-surface-wave | oscillatory |  | Free-surface pressure restoration; Kinematic exchange between displacement and velocity; Linear viscous damping of the wave motion | Wave amplitude is small relative to the mean depth.; Only one standing-wave mode is retained.; Fluid properties, mean depth, and channel geometry are constant.; There is no external forcing, wave breaking, or background current. | The unforced total wave energy is non-increasing.; Damping opposes the instantaneous velocity.; The resting state has zero displacement and zero velocity.; State trajectories remain bounded for finite initial conditions. | Add nonlinear finite-amplitude wave steepening.; Include forcing by a prescribed oscillating boundary.; Release the single-mode assumption to permit modal coupling.; Allow depth-dependent or frequency-dependent viscous attenuation. | ode | A small free-surface displacement in a long channel evolves as a damped standing wave. The benchmark jointly evolves the surface displacement and its associated depth-averaged velocity, with gravity and channel geometry held fixed. Pressure restoring motion produces repeated sign changes, while viscosity removes mechanical energy over time. Wave breaking, external forcing, and lateral modes are absent from the baseline system. | du_dt | Time derivative of the depth-averaged wave velocity, in metres per square second. |  | t | [0.0, 30.0] | u | [{"symbol": "eta", "description": "Free-surface displacement of the selected standing-wave mode, in metres.", "initial_range": [-0.08, 0.08]}, {"symbol": "u", "description": "Depth-averaged velocity amplitude of the selected standing-wave mode, in metres per second.", "initial_range": [-0.4, 0.4]}] | Surface displacement and velocity exchange sign repeatedly when damping is not dominant.; Oscillation amplitude decreases with time.; The velocity acceleration is directed toward restoring the undisturbed surface when damping is momentarily absent.; Both states approach rest for sufficiently long integration times. | Growth of unforced wave energy.; A nonzero long-time oscillation amplitude without external forcing.; Finite-time divergence of either state.; One-way monotonic displacement for ordinary underdamped initial conditions. | ode_system | -gravity * wavenumber * eta - linear_damping_rate * u | du_dt, t, eta, u, gravity, wavenumber, linear_damping_rate | Time derivative of the depth-averaged wave velocity, in metres per square second ¦ Time, in seconds ¦ Free-surface displacement amplitude of the retained standing-wave mode, in metres ¦ Depth-averaged velocity amplitude of the retained standing-wave mode, in metres per second ¦ Gravitational acceleration, in metres per square second ¦ Standing-wave mode wavenumber, in inverse metres ¦ Linear viscous damping rate, in inverse seconds | O, V, S, S, P, P, P |  | {"baseline_mechanisms": ["Free-surface pressure restoration", "Kinematic exchange between displacement and velocity", "Linear viscous damping of the wave motion"], "active_mechanisms": ["coupled_field_or_force: pressure-restoring acceleration proportional to -gravity * wavenumber * eta", "coupled_field_or_force: kinematic displacement evolution eta_dot = u", "finite_relaxation_or_threshold: linear viscous damping proportional to -linear_damping_rate * u"]} | {"time_symbol": "t", "target_state": "u", "states": [{"symbol": "eta", "rhs": "u", "initial_condition": 0.04, "description": "Free-surface displacement amplitude of the selected standing-wave mode, in metres"}, {"symbol": "u", "rhs": "-gravity * wavenumber * eta - linear_damping_rate * u", "initial_condition": 0.1, "description": "Depth-averaged velocity amplitude of the selected standing-wave mode, in metres per second"}]} | The retained standing-wave mode is modeled as eta_dot = u and u_dot = -gravity * wavenumber * eta - linear_damping_rate * u. The restoring term reverses the motion according to displacement, while the damping term opposes velocity and makes the unforced wave energy non-increasing.
m2_fluid_dynamics_20280757_002 | physics | fluid_dynamics | compressible-throat-limiting | saturation |  | Compressible acceleration through area contraction; Conversion of pressure and thermal content into directed flow; Limitation of throat mass flux at the attainable propagation speed | The flow is steady, one-dimensional, and inviscid.; The gas has fixed composition and constant caloric properties.; The passage is adiabatic and has a smooth converging shape.; Reservoir velocity is negligible and downstream pressure is spatially uniform. | Mass flow is non-negative while reservoir pressure exceeds downstream pressure.; Mass flow is proportional to throat area for otherwise identical conditions.; Mass flow remains bounded as the pressure ratio decreases.; The low-pressure-ratio branch is insensitive to further downstream-pressure reduction. | Add viscous boundary-layer losses and a discharge coefficient.; Allow temperature-dependent gas properties.; Introduce a diverging section and internal compression-wave structure.; Release the steady-reservoir assumption to model reservoir depletion. | static | A compressible gas discharges steadily from a reservoir through a smooth converging passage into a lower-pressure environment. The benchmark predicts mass flow rate from the reservoir pressure, reservoir temperature, throat area, and downstream-to-reservoir pressure ratio. Expansion accelerates the gas until further downstream-pressure reduction can no longer increase the throat mass flux. Gas composition and heat-capacity properties remain fixed throughout the baseline data. | mdot | Steady mass flow rate through the minimum-area section, in kilograms per second. | p0: Reservoir stagnation pressure, in pascals. (range 100000.0 to 2000000.0); T0: Reservoir stagnation temperature, in kelvins. (range 250.0 to 600.0); A_t: Minimum passage area, in square metres. (range 1e-06 to 0.001); r_p: Ratio of downstream static pressure to reservoir stagnation pressure. (range 0.05 to 0.95) |  | null |  | [] | Mass flow increases with reservoir pressure and throat area.; Mass flow decreases as reservoir temperature rises when other inputs are fixed.; Reducing the pressure ratio initially increases mass flow.; Below a limiting pressure ratio, further pressure reduction does not increase mass flow. | Negative mass flow for the stated pressure ordering.; Unbounded growth as downstream pressure approaches zero.; Dependence on elapsed time under steady reservoir conditions.; A decrease in mass flow when throat area increases at otherwise fixed conditions. | static_explicit | A_t*p0/sqrt(R_specific*T0)*Piecewise((sqrt(gamma)*(2/(gamma + 1))**((gamma + 1)/(2*(gamma - 1))), r_p <= (2/(gamma + 1))**(gamma/(gamma - 1))), (sqrt((2*gamma)/(gamma - 1)*(r_p**(2/gamma) - r_p**((gamma + 1)/gamma))), r_p > (2/(gamma + 1))**(gamma/(gamma - 1)))) | mdot, p0, T0, A_t, r_p, gamma, R_specific | Steady mass flow rate through the minimum-area section, in kilograms per second ¦ Reservoir stagnation pressure, in pascals ¦ Reservoir stagnation temperature, in kelvins ¦ Minimum passage area, in square metres ¦ Ratio of downstream static pressure to reservoir stagnation pressure ¦ Constant ratio of specific heats of the gas ¦ Specific gas constant of the gas, in joules per kilogram-kelvin | O, V, V, V, V, P, P |  | {"baseline_mechanisms": ["Compressible acceleration through area contraction", "Conversion of pressure and thermal content into directed flow", "Limitation of throat mass flux at the attainable propagation speed"], "active_mechanisms": ["Steady one-dimensional mass conservation", "Adiabatic inviscid energy conservation", "Isentropic ideal-gas pressure-density relation", "Sonic choking at the minimum-area section when the pressure ratio reaches its critical value"]} | null | Combining steady continuity with the adiabatic stagnation-energy equation and isentropic ideal-gas relations gives the subcritical pressure-ratio mass flux. Maximizing that flux with respect to throat Mach number yields Mach one and the critical pressure ratio (2/(gamma + 1))**(gamma/(gamma - 1)), producing the pressure-independent choked branch.
m2_fluid_dynamics_20280757_003 | physics | fluid_dynamics | homogeneous-turbulence-decay | mixed |  | Transfer of turbulent kinetic energy across eddy scales; Viscous removal of energy at small scales; Coupled decay of the dissipation rate as turbulence weakens | The turbulence is statistically homogeneous and approximately isotropic.; There is no mean shear, external forcing, buoyancy production, or spatial transport.; Fluid density and kinematic viscosity are constant.; The unresolved cascade is represented by a two-state local closure. | Turbulent kinetic energy and dissipation remain non-negative.; Turbulent kinetic energy is non-increasing in the absence of production.; The energy removed from the turbulent state equals the modeled dissipation.; The quiescent state has zero turbulent kinetic energy and zero dissipation. | Add production by a prescribed mean velocity gradient.; Include spatial transport in weakly inhomogeneous turbulence.; Allow anisotropic stresses to become additional dynamic states.; Add low-intensity viscous corrections near the final decay stage. | ode | Freely decaying homogeneous turbulence is represented by its turbulent kinetic energy and dissipation rate. The benchmark jointly evolves both states after external stirring is removed, with density and the large-scale domain held fixed. Energy passes from larger eddies toward smaller motions and is ultimately removed by viscosity. Mean shear, buoyancy, spatial transport, and continued forcing are excluded from the baseline dynamics. | dk_dt | Time derivative of turbulent kinetic energy per unit mass, in square metres per cubic second. |  | t | [0.0, 20.0] | k | [{"symbol": "k", "description": "Turbulent kinetic energy per unit mass, in square metres per square second.", "initial_range": [0.05, 5.0]}, {"symbol": "epsilon", "description": "Viscous dissipation rate of turbulent kinetic energy, in square metres per cubic second.", "initial_range": [0.005, 2.0]}] | Turbulent kinetic energy decreases monotonically after forcing is removed.; The instantaneous energy-loss rate is set by the non-negative dissipation state.; Dissipation generally decays as the turbulence weakens.; Positive finite initial states remain finite over the modeled interval. | Spontaneous kinetic-energy growth without production or forcing.; Negative turbulent kinetic energy or negative dissipation.; Persistent nonzero dissipation after turbulent kinetic energy has vanished.; Oscillatory sign changes in turbulent kinetic energy. | ode_system | -epsilon | dk_dt, t, k, epsilon, C_epsilon2 | Time derivative of turbulent kinetic energy per unit mass ¦ Time ¦ Turbulent kinetic energy per unit mass ¦ Viscous dissipation rate of turbulent kinetic energy ¦ Dissipation-decay closure coefficient | O, V, S, S, P |  | {"baseline_mechanisms": ["Transfer of turbulent kinetic energy across eddy scales", "Viscous removal of energy at small scales", "Coupled decay of the dissipation rate as turbulence weakens"], "active_mechanisms": ["nonlinear_constitutive_response", "coupled_field_or_force"]} | {"time_symbol": "t", "target_state": "k", "states": [{"symbol": "k", "rhs": "-epsilon", "initial_condition": 1.0, "description": "Turbulent kinetic energy per unit mass"}, {"symbol": "epsilon", "rhs": "-C_epsilon2*epsilon**2/k", "initial_condition": 0.1, "description": "Viscous dissipation rate of turbulent kinetic energy"}]} | The turbulent kinetic energy decays directly at the viscous dissipation rate, giving dk/dt = -epsilon. The dissipation rate decays through the standard two-state closure d(epsilon)/dt = -C_epsilon2 epsilon**2/k, representing weakening cascade activity as k decreases.
m2_electromagnetism_20280757_000 | physics | electromagnetism | radial-electrostatic-field | power_law |  | Radial propagation of an electrostatic field from a localized charge.; Modification of field strength by a homogeneous dielectric background. | The source is point-like relative to the observation distance.; The medium is homogeneous, isotropic, linear, and static.; There are no nearby conductors or other free charges.; The charge distribution does not vary during measurement. | E must be nonnegative.; Q, r, and epsilon are strictly positive.; The response must decrease with increasing r for fixed Q and epsilon. | Add finite source size and spatially varying charge density.; Change the homogeneous-medium assumption to include dielectric interfaces.; Add nearby conducting boundaries and induced charges.; Allow the source charge to vary in time. | static | A small charged object is held fixed in a homogeneous dielectric medium, and the surrounding electric-field magnitude is measured at a location outside the object. The charge magnitude, observation distance, and medium permittivity determine the instantaneous field response. The baseline model treats the object as point-like and ignores polarization structure near its surface. | E | Electric-field magnitude at the observation location | Q: Magnitude of the source charge (range 1e-09 to 1e-06); r: Distance from the source charge to the observation location (range 0.01 to 10.0); epsilon: Permittivity of the homogeneous surrounding medium (range 8.85e-12 to 8.85e-10) |  | null |  | [] |  |  | static_explicit | Q/(4*pi*epsilon*r**2) | E, Q, r, epsilon | Electric-field magnitude at the observation location ¦ Magnitude of the localized source charge ¦ Distance from the source charge to the observation location ¦ Permittivity of the homogeneous surrounding dielectric medium | O, V, V, V |  | {"baseline_mechanisms": ["Radial propagation of an electrostatic field from a localized charge", "Modification of field strength by a homogeneous dielectric background"], "active_mechanisms": ["Coulomb electrostatic field law", "Homogeneous linear dielectric constitutive response"]} | null | By Gauss's law in a homogeneous isotropic dielectric, the electric displacement satisfies D*4*pi*r**2 = Q and D = epsilon*E. Therefore, the nonnegative field magnitude is E = Q/(4*pi*epsilon*r**2).
m2_electromagnetism_20280757_001 | physics | electromagnetism | capacitor-charging | exponential |  | Charge accumulation on the capacitor plates.; Resistive limitation of current from a constant voltage source. | The source voltage is constant.; The resistor and capacitor are ideal and time-invariant.; There is no leakage path across the capacitor.; Parasitic inductance and electromagnetic radiation are negligible. | Capacitance and resistance are positive.; The capacitor voltage remains bounded by the initial voltage and source voltage for a monotone charging setup.; Stored electrical energy is nonnegative.; The charging direction is toward the source voltage. | Add dielectric leakage through the capacitor.; Change the ideal-component assumption to include parasitic inductance.; Allow source voltage or component values to vary with time.; Add nonlinear capacitance depending on capacitor voltage. | ode | A resistor and capacitor are connected to a constant voltage source, and the capacitor voltage is recorded after the connection is made. The capacitor voltage evolves through charge accumulation while the resistor limits the charging rate. The baseline model neglects leakage, parasitic inductance, and changes in component values with temperature. | dV_C_dt | Time derivative of the capacitor voltage during charging |  | t | [0.0, 10.0] | V_C | [{"symbol": "V_C", "description": "Voltage across the capacitor", "initial_range": [0.0, 1.0]}] |  |  | ode_system | (source_voltage - V_C) / (resistance * capacitance) | dV_C_dt, t, V_C, source_voltage, resistance, capacitance | Time derivative of the capacitor voltage during charging ¦ Time ¦ Voltage across the capacitor ¦ Constant voltage supplied by the source ¦ Electrical resistance limiting the charging current ¦ Capacitance of the capacitor | O, V, S, P, P, P |  | {"baseline_mechanisms": ["Charge accumulation on the capacitor plates.", "Resistive limitation of current from a constant voltage source."], "active_mechanisms": ["charge_accumulation", "resistive_limitation"]} | {"time_symbol": "t", "target_state": "V_C", "states": [{"symbol": "V_C", "rhs": "(source_voltage - V_C) / (resistance * capacitance)", "initial_condition": 0.0, "description": "Voltage across the capacitor"}]} | Kirchhoff's voltage law gives the resistor current as (source_voltage - V_C) / resistance. Equating this current to the capacitor current capacitance * dV_C_dt yields the closed charging equation.
m2_electromagnetism_20280757_002 | physics | electromagnetism | damped-r lc-resonance | oscillatory |  | Exchange of energy between capacitor electric storage and inductor magnetic storage.; Resistive dissipation of circuit energy. | The circuit is series-connected with fixed resistance, inductance, and capacitance.; The components are linear and time-invariant.; There is no external voltage drive after release.; Radiation and parasitic coupling are negligible. | Inductance, capacitance, and resistance are positive.; Stored energy is nonnegative.; In the unforced circuit, total stored energy cannot increase.; The current and capacitor charge remain finite over the modeled interval. | Add an external time-dependent voltage source.; Change the linear inductor assumption to include magnetic saturation.; Add parasitic capacitance or leakage resistance.; Include radiative or transmission-line losses. | ode | A series circuit containing an inductor, resistor, and capacitor is released from a charged initial state. The circuit current and capacitor charge exchange energy through the electric and magnetic storage elements while resistance removes energy. The baseline model uses fixed component values and excludes external driving after release. | di_dt | Time derivative of the series-circuit current |  | t | [0.0, 20.0] | i | [{"symbol": "q", "description": "Charge stored on the capacitor", "initial_range": [-0.001, 0.001]}, {"symbol": "i", "description": "Current through the series circuit", "initial_range": [-1.0, 1.0]}] |  |  | ode_system | (-resistance*i - q/capacitance)/inductance | di_dt, t, q, i, inductance, resistance, capacitance | Time derivative of the series-circuit current ¦ time ¦ Charge stored on the capacitor ¦ Current through the series circuit ¦ Inductance of the inductor ¦ Resistance of the resistor ¦ Capacitance of the capacitor | O, V, S, S, P, P, P |  | {"baseline_mechanisms": ["Exchange of energy between capacitor electric storage and inductor magnetic storage.", "Resistive dissipation of circuit energy."], "active_mechanisms": ["Capacitor-inductor energy exchange through the state coupling between q and i.", "Ohmic dissipation through the resistance term."]} | {"time_symbol": "t", "target_state": "i", "states": [{"symbol": "q", "rhs": "i", "initial_condition": 0.001, "description": "Charge stored on the capacitor"}, {"symbol": "i", "rhs": "(-resistance*i - q/capacitance)/inductance", "initial_condition": 0.0, "description": "Current through the series circuit"}]} | The series-current relation gives dq/dt = i. Kirchhoff's voltage law for the unforced series circuit gives inductance*di/dt + resistance*i + q/capacitance = 0, with positive inductance, resistance, and capacitance.
m2_electromagnetism_20280757_003 | physics | electromagnetism | magnetic-saturation | saturation |  | Alignment and saturation of magnetic dipole response in the material.; Coupling between the applied magnetic field and material magnetization. | The material is homogeneous and isotropic.; The measurement is taken after transients have decayed.; The response is reversible and single-valued.; Temperature and material composition are fixed. | H and M_sat are nonnegative.; M is nonnegative for nonnegative H.; M must remain bounded above by M_sat.; The response must be monotone in H. | Add hysteresis and remanent magnetization.; Allow temperature-dependent saturation.; Introduce spatially varying material properties.; Add finite response time and magnetic relaxation. | static | A magnetic material is placed in a uniform applied magnetic field, and its steady magnetization is measured after transients have settled. The magnetization initially grows approximately proportionally with applied field but approaches a finite material-dependent limit at stronger fields. The baseline model describes a reversible, single-valued response without hysteresis. | M | Steady magnetization magnitude of the material | H: Magnitude of the applied magnetic field (range 0.0 to 1000000.0); M_sat: Material saturation magnetization (range 1000.0 to 2000000.0) |  | null |  | [] |  |  | static_explicit | Piecewise((0, Eq(H, 0)), (M_sat*(1/tanh(H/H_scale) - H_scale/H), True)) | M, H, M_sat, H_scale | Steady magnetization magnitude of the material ¦ Magnitude of the applied magnetic field ¦ Material saturation magnetization ¦ Characteristic magnetic-field scale for dipole alignment and saturation | O, V, V, P |  | {"baseline_mechanisms": ["Alignment and saturation of magnetic dipole response in the material", "Coupling between the applied magnetic field and material magnetization"], "active_mechanisms": ["nonlinear_constitutive_response", "coupled_field_or_force"]} | null | This is the Langevin constitutive law for an equilibrium ensemble of noninteracting magnetic dipoles, with H_scale representing the fixed thermal and magnetic-moment energy scale. Its small-field limit is M approximately M_sat*H/(3*H_scale), while its large-field limit is M_sat.
m2_electromagnetism_20280757_004 | physics | electromagnetism | charged-particle-field-deflection | oscillatory |  | Electric acceleration of a charged particle.; Magnetic deflection of moving charge.; Coupled evolution of transverse velocity components. | The electric and magnetic fields are uniform and time-independent.; The particle charge and mass are constant.; The particle remains nonrelativistic.; Collisions, radiation reaction, gravity, and field back-reaction are neglected. | Particle speed remains finite over the modeled interval.; The magnetic field alone cannot change kinetic energy.; The charge and mass are nonzero constants.; Velocity components evolve continuously. | Add collisions with a background medium.; Allow electric and magnetic fields to vary in space or time.; Include radiation losses at high acceleration.; Extend the model to relativistic particle speeds. | ode | A charged particle moves through uniform electric and magnetic fields, and its transverse velocity is tracked over time. The electric field changes the particle's velocity in a fixed direction while the magnetic field continually redirects motion perpendicular to the instantaneous velocity. The baseline model neglects collisions, radiation losses, gravity, and spatial variation of the fields. | dv_x_dt | Time derivative of the particle velocity component perpendicular to the applied magnetic field |  | t | [0.0, 10.0] | v_x | [{"symbol": "v_x", "description": "Particle velocity component in the transverse x direction", "initial_range": [-1000000.0, 1000000.0]}, {"symbol": "v_y", "description": "Particle velocity component in the transverse y direction", "initial_range": [-1000000.0, 1000000.0]}] |  |  | ode_system | (particle_charge/particle_mass)*(electric_field_x + magnetic_field_z*v_y) | dv_x_dt, t, v_x, v_y, particle_charge, particle_mass, electric_field_x, magnetic_field_z | Time derivative of the particle velocity component in the transverse x direction ¦ time ¦ Particle velocity component in the transverse x direction ¦ Particle velocity component in the transverse y direction ¦ Constant electric charge of the particle ¦ Constant nonzero mass of the particle ¦ Constant electric-field component directed along the transverse x axis ¦ Constant magnetic-field component directed along the z axis, perpendicular to the transverse velocity plane | O, V, S, S, P, P, P, P |  | {"baseline_mechanisms": ["Electric acceleration of a charged particle.", "Magnetic deflection of moving charge.", "Coupled evolution of transverse velocity components."], "active_mechanisms": ["Uniform electric-force contribution along the x direction.", "Lorentz-force coupling between v_x and v_y through a uniform magnetic field.", "Perpendicular magnetic deflection that does no work on the particle."]} | {"time_symbol": "t", "target_state": "v_x", "states": [{"symbol": "v_x", "rhs": "(particle_charge/particle_mass)*(electric_field_x + magnetic_field_z*v_y)", "initial_condition": 0.0, "description": "Particle velocity component in the transverse x direction"}, {"symbol": "v_y", "rhs": "-(particle_charge/particle_mass)*magnetic_field_z*v_x", "initial_condition": 0.0, "description": "Particle velocity component in the transverse y direction"}]} | For a uniform electric field along x and a uniform magnetic field along z, the nonrelativistic Lorentz law particle_mass*dv/dt = particle_charge*(E + v cross B) gives the two coupled transverse equations. The opposite signs of the magnetic terms ensure that the magnetic field alone preserves v_x**2 + v_y**2.